## Pred
ID | Author, Year | Title | System boundary | Functional unit | Reference product | Impact assessment method | Impact category | LCIA results | Geography
1 | Liu et al. 2020 | Comprehensive analysis of environmental impacts and energy consumption of biomass-to-methanol and coal-to-methanol via life cycle assessment | Cradle-to-grave | 79 t of methanol | Methanol | CML2001 | Global warming potential (GWP), Acidification potential (AP), Human toxicity potential (HTP) | ['CTM process: 274,428 kg CO2-eq', 'BTM process: Negative GHG emissions'] | Not mentioned
2 | Reno et al. 2011 | A LCA (life cycle assessment) of the methanol production from sugarcane bagasse | Cradle-to-gate | 1 kg of produced methanol | Methanol | CML 2001 | Abiotic depletion, Acidification, Eutrophication, Global warming potential (GWP), Ozone layer depletion, Human toxicity, Fresh water aquatic ecotoxicity, Marine aquatic ecotoxicity, Terrestrial ecotoxicity, Land competition, Photochemical oxidation | ['Methanol: 2.284 kg CO2-eq.'] | Brazil
3 | Zhu et al. 2022 | LCA comparison analysis for two types of H2 carriers: Methanol and ammonia | Cradle-to-grave | 1 kg and 1 MJ of H2 carrier produced from coal, natural gas, and renewables | Methanol and Ammonia | CML 2001 | Global warming potential (GWP), Acidification potential, Ozone depletion potential, Photochemical ozone creation potential, Eutrophication potential, Abiotic depletion potential | ['Coal-CH3OH: 3.09 kg CO2-eq/kg', 'NG-CH3OH: 0.84 kg CO2-eq/kg', 'PV/CCU-CH3OH: 1.04 kg CO2-eq/kg', 'Coal-NH3: 3.93 kg CO2-eq/kg', 'NG-NH3: 2.70 kg CO2-eq/kg', 'PV-NH3: 0.78 kg CO2-eq/kg'] | China
4 | Galusnyak et al. 2021 | Life Cycle Assessment of Bio-methanol Derived from Various Raw-materials | Cradle-to-gate | 1 ton of bio-methanol | Bio-methanol | ReCIPe | Global warming potential (GWP), Freshwater eutrophication potential (FEP), Ozone depletion potential (ODP), Fossil depletion potential (FDP), Freshwater ecotoxicity potential (FETP), Human toxicity potential (HTP), Metal depletion potential (MDP), Photochemical oxidant formation potential (POFP), Terrestrial ecotoxicity potential (TETP) | ['Case 1: 1,117.23 kg CO2-eq./t MeOH', 'Case 2: 6,253.08 kg CO2-eq./t MeOH', 'Case 3: 1,383.42 kg CO2-eq./t MeOH', 'Case 4: 435.13 kg CO2-eq./t MeOH', 'Case 5: 522.57 kg CO2-eq./t MeOH', 'Case 6: 848.77 kg CO2-eq./t MeOH', 'Case 7: 392.71 kg CO2-eq./t MeOH', 'Case 8: 1,311.25 kg CO2-eq./t MeOH'] | Not mentioned
5 | Galusnyak et al. 2023 | From Secondary Biomass to Bio-Methanol through CONVERGE Technology: An Environmental Analysis | Cradle-to-gate | 1 ton of bio-methanol | Bio-methanol | ReCiPe | Climate change/Global Warming Potential (GWP), Freshwater Eutrophication Potential (FEP), Ozone Depletion Potential (ODP), Fossil fuel Depletion Potential (FDP), Freshwater Ecotoxicity Potential (FETP), Human Toxicity Potential (HTP), Mineral Depletion Potential (MDP), Photochemical Oxidant Formation Potential (POFP), Terrestrial Ecotoxicity Potential (TETP) | ['Case 1: 1436.19 kg CO2-eq./t MeOH', 'Case 2: 1288.04 kg CO2-eq./t MeOH', 'Case 3: 2511.22 kg CO2-eq./t MeOH', 'Case 1 (Nuclear Power): 1403.52 kg CO2-eq./t MeOH', 'Case 2 (Nuclear Power): 1261.66 kg CO2-eq./t MeOH', 'Case 1 (Hydro Power): 1413.53 kg CO2-eq./t MeOH', 'Case 2 (Hydro Power): 1269.74 kg CO2-eq./t MeOH'] | Northern Sweden and Italy
6 | Fózer et al. 2021 | Sustainability assessment of biomethanol production via hydrothermal gasification supported by artificial neural network | Cradle-to-gate | 1 t of produced biomethanol | Biomethanol | IMPACT2002 v2.14 | Global warming potential (GWP), Carcinogens, Non-carcinogens, Respiratory inorganics, Ionizing radiation, Ozone layer depletion, Respiratory organics, Aquatic ecotoxicity, Terrestrial ecotoxicity, Terrestrial acid/nutri, Land occupation, Aquatic acidification, Aquatic eutrophication, Non-renewable energy, Mineral extraction | ['In-situ HTG H2 boosting: -439 kg CO2-eq/t CH3OH', 'Increased external H2 usage: -725 kg CO2-eq/t CH3OH'] | Not mentioned
7 | Khoo et al. 2016 | Bio-chemicals from lignocellulose feedstock: sustainability, LCA and the green conundrum | Cradle-to-gate | 1 kg bio-chemical | Bio-methanol, Bio-formic acid, Bio-acetone | Not mentioned | Global warming potential (GWP), Acidification, Eutrophication, Human toxicity, Photochemical Ozone Creation Potential (POCP) | ['Bio-methanol from bagasse: ~0.3 kg CO2-eq/kg', 'Bio-methanol from rice straw: ~0.77 kg CO2-eq/kg', 'WS-Acetone: ~5.87 kg CO2-eq/kg'] | Not mentioned
8 | Choe et al. 2022 | Techno-economic and environmental assessments for sustainable bio-methanol production as landfill gas valorization | Not mentioned | 1 kg of MeOH | Methanol (MeOH) | Not mentioned | Global warming potential (GWP) | ['Case 1: 2.36 kg CO2-eq/kg MeOH', 'Case 2: 0.835 kg CO2-eq/kg MeOH', 'Case 3: 0.605 kg CO2-eq/kg MeOH'] | Korea
9 | Budsberg et al. 2020 | Production routes to bio-acetic acid: life cycle assessment | Cradle-to-biorefinery exit gate | 1 tonne of acetic acid | Acetic acid | Not mentioned | Global warming potential (GWP), Fossil fuel use (FFU) | ['EAX OC: 1000 kg CO2-eq./t', 'EAX LE: 2500 kg CO2-eq./t', 'ADX OC: -370 kg CO2-eq./t', 'ADX LE: 180 kg CO2-eq./t'] | United States
10 | Gadkari et al. 2021 | Microbial electrosynthesis: is it sustainable for bioproduction of acetic acid? | Cradle-to-gate | 1000 t per year of AA produced | Acetic acid (AA) | IPCC 2013 GWP 100a | Global warming potential (GWP), Non-renewable energy use (NREU) | ['Scenario 1 (continuous mode) MES with 3D-GFCF: 11.80 kg CO2-eq. per kg AA', 'Scenario 2 (continuous mode) MES with 3D-GFCF: 1.31 kg CO2-eq. per kg AA', 'Scenario 3 (fed-batch mode) MES with 3D-GFCF: 12.30 kg CO2-eq. per kg AA', 'Scenario 4 (fed-batch mode) MES with 3D-GFCF: 1.81 kg CO2-eq. per kg AA', 'Fossil-based system Celanese process: 1.31 kg CO2-eq. per kg AA'] | UK
11 | Akmalina and Pawitra. (2020) | Life cycle assessment of ethylene production from empty fruit bunch | Cradle-to-gate | 1 kg of ethylene | Bioethylene | CML-impact assessment baseline methodology | Global warming potential (GWP), Ozone depletion potential, Photochemical oxidant creation potential, Acidification potential, Eutrophication potential | ['Bioethylene: 1.15 kg CO2-eq/kg'] | Indonesia
12 | Yang et al. (2018) | Manufacturing Ethylene from Wet Shale Gas and Biomass: Comparative Technoeconomic Analysis and Environmental Life Cycle Assessment | Cradle-to-gate | 1 kg of ethylene manufactured at the plant gate | Ethylene | Not mentioned | Global warming potential (GWP) | ['Shale-gas-based pathway: 1.4 kg CO2-eq/kg ethylene', 'Corn-stover-based pathway: -1.0 kg CO2-eq/kg ethylene'] | Not mentioned
13 | Ghanta et al. (2014) | Environmental impacts of ethylene production from diverse feedstocks and energy sources | Cradle-to-gate | Not mentioned | Ethylene | TRACI | Acidification, Greenhouse gas emissions, Ecotoxicity, Human health cancer, Human health non-cancer, Eutrophication, Ozone depletion potential, Smog formation potential | ['Naphtha: 198 kg CO2-eq.', 'Ethane: 167 kg CO2-eq.', 'Ethanol: 268 kg CO2-eq.'] | USA
14 | Liptow et al. (2015) | Life cycle assessment of biomass-based ethylene production in Sweden — is gasification or fermentation the environmentally preferable route? | Cradle-to-gate | 50,000 t ethylene at the gate of the ethylene production plant | Ethylene | Not mentioned | Global warming potential (GWP), Acidification (ACP), Eutrophication (EP), Photochemical ozone creation (POCP) | ['GROT scenario: Not mentioned', 'Mixed wood scenario: Not mentioned'] | Sweden
15 | Khoo et al. (2020) | LCA of electrochemical reduction of CO2 to ethylene | Cradle-to-gate | 1 g C2H4 for small-scale and 1 ton C2H4 for large-scale | Ethylene | CML 2001 | Global warming potential (GWP), Acidification potential (AP), Eutrophication potential (EP), Human toxicity potential (HTP), Photochemical ozone creation potential (POCP) | ['Small-scale S-1: 3.6 g CO2-eq', 'Small-scale S-2: -3.70 g CO2-eq', 'Small-scale S-3: -0.98 g CO2-eq', 'Large-scale L-2: 3.0 t CO2-eq', 'Large-scale L-3: 0.651 t CO2-eq'] | Singapore
16 | Alonso-Fariñas et al. 2018 | Environmental assessment of thermo-chemical processes for bio-ethylene production in comparison with bio-chemical and fossil-based ethylene | Cradle-to-gate | 1 tonne of ethylene | Bio-ethylene | CML 2 | Abiotic depletion potential of elements (ADP elements), Abiotic depletion potential of fossil fuel resources (ADP fossil), Global warming potential (GWP), Ozone depletion potential (ODP), Human toxicity potential (HTP), Freshwater aquatic ecotoxicity potential (FAETP), Marine aquatic ecotoxicity potential (MAETP), Terrestrial ecotoxicity potential (TETP), Photochemical oxidants creation potential (POCP), Acidification potential (AP), Eutrophication potential (EP) | ['Case 3: -0.07 t CO2-eq./kg (GWP)'] | Duero Valley (Castilla y Leon, Spain)
17 | Hong et al. 2014 | Life cycle assessment of corn- and cassava-based ethylene production | Cradle-to-gate | 1 tonne of ethylene production | Ethylene | IMPACT2002+ and ReCiPe | Global warming potential (GWP), Respiratory inorganics, Land occupation, Non-renewable energy, Ozone layer depletion, Aquatic acidification, Aquatic eutrophication, Terrestrial acidification/nutrification, Human health, Ecosystem quality, Climate change, Resources depletion | ['Cassava-based scenario: 4.3 to 7.4 t CO2-eq', 'Corn-based scenario: 2.7 to 4.1 t CO2-eq'] | China
18 | Oliveira et al. 2019 | Bio-ethylene from sugarcane as a competitiveness strategy for the Brazilian chemical industry | Cradle-to-gate | Not mentioned | Ethylene | Not mentioned | Global warming potential (GWP) | ['Ethanol-to-ethylene with BECCS: US$75/t CO2', 'Ethanol-to-ethylene without BECCS: US$82/t CO2', 'Bio-methanol-to-ethylene: US$106/t CO2'] | Brazil
19 | Xu et al. 2021 | Comparative Life Cycle Assessment of Energy Consumption, Pollutant Emission, and Cost Analysis of Coal/Oil/Biomass to Ethylene Glycol | Cradle-to-gate | 1 ton of ethylene glycol | Ethylene glycol | Not mentioned | Global warming potential (GWP), Acidification potential (AP), Photochemical ozone creation potential (POCP), Nutrient enrichment (NE), Soot and ashes (SA) | ['CtEG: 7538 kg CO2-eq/t-EG', 'BtEG: -3489 kg CO2-eq/t-EG'] | China
20 | Zhao et al. 2021 | Advancing development of biochemicals through the comprehensive evaluation of bio-ethylene glycol | Not mentioned | 1 metric ton of EG | Ethylene glycol (EG) | Not mentioned | Global warming potential (GWP) | ['Bio-EG: 0.8 t CO2-eq', 'Petro-EG: Not mentioned', 'Coal-EG: Not mentioned'] | China
21 | Tähkämö et al. 2022 | Life cycle assessment of renewable liquid hydrocarbons, propylene, and polypropylene derived from bio-based waste and residues: Evaluation of climate change impacts and abiotic resource depletion potential | Cradle-to-grave | 1 kg of each studied intermediate product, i.e. RenLHCs, RenP, and RenPP | Renewable liquid hydrocarbons (RenLHCs), Renewable propylene (RenP), Renewable polypropylene (RenPP) | CML 2001 â€“ Aug 2016 | Global warming potential (GWP), Abiotic depletion potential (fossil fuels) | ['RenLHCs: 0.45 kg CO2-eq.', 'RenPP: 0.9 kg CO2-eq.'] | Global
22 | Moretti et al. 2020 | Environmental life cycle assessment of polypropylene made from used cooking oil | Cradle-to-factory gate | 1 kg of polypropylene | Polypropylene | PEFCR draft guidance v.6.3 | Climate change, Ozone depletion, Human toxicity, non-cancer effects, Human toxicity, cancer effects, Particulate matter, Ionizing radiation HH, Photochemical ozone formation, Acidification, Terrestrial eutrophication, Freshwater eutrophication, Marine eutrophication, Freshwater ecotoxicity, Land transformation, Water use, Resource use, minerals and metals, Resource use, fossil fuels | ['UCO-based PP: 0.63 kg CO2-eq/kg', 'UCO-based PP with biogenic carbon removal: -2.51 kg CO2-eq/kg'] | Netherlands
23 | Kikuchi et al. 2017 | Greenhouse gas emissions and socioeconomic effects of biomass-derived products based on structural path and life cycle analyses: A case study of polyethylene and polypropylene in Japan | Not mentioned | 1 kg-resin | Polyethylene (PE) and Polypropylene (PP) | 4th IPCC reports | Global warming potential (GWP) | ['PE production: Not mentioned', 'PP production: Not mentioned'] | Japan
24 | Nachtergaele et al. 2019 | Environmental sustainability assessment of renewables-based propylene glycol at full industrial scale production | Cradle-to-gate | 1 ton of PG | Propylene glycol (PG) | Not mentioned | Acidification, Climate change â€“ IPCC GWP, Freshwater ecotoxicity, Freshwater eutrophication, Human toxicity, cancer effects, Human toxicity, noncancer effects, Ionizing radiation E (interim), Ionizing radiation HH, Marine eutrophication, Ozone depletion, Particulate matter, Photochemical ozone formation, Terrestrial eutrophication, CEENE abiotic renewable resources, CEENE fossil fuels, CEENE land and biotic resources, CEENE metal ores, CEENE minerals, CEENE nuclear energy, CEENE water resources | ['Oleochemical PG: 40% reduction kg CO2-eq.', 'Biodiesel PG: 60% reduction kg CO2-eq.'] | Ertvelde, Belgium
25 | Gonzalez-Garay et al. 2017 | High-Value Propylene Glycol from Low-Value Biodiesel Glycerol: A Techno-Economic and Environmental Assessment under Uncertainty | Cradle-to-gate | 1 kg of propylene glycol (PG) | Propylene glycol (PG) | CML 2001 | Global warming potential (GWP), Ozone layer depletion, Photochemical oxidation, Marine aquatic ecotoxicity, Fresh aquatic ecotoxicity, Terrestrial ecotoxicity, Eutrophication potential, Human toxicity, Acidification potential, Depletion of abiotic resources | ['BAU: 8 kg CO2-eq/kg of PG', 'GB-1: 4.5 kg CO2-eq/kg of PG', 'GB-2: 1.85 kg CO2-eq/kg of PG'] | United States
26 | Adom et al. 2014 | Life-Cycle Fossil Energy Consumption and Greenhouse Gas Emissions of Bioderived Chemicals and Their Conventional Counterparts | Cradle-to-grave | Not mentioned | Bioproducts such as propylene glycol, 1,3-propanediol, 3-hydroxypropionic acid, acrylic acid, polyethylene, succinic acid, isobutanol, and 1,4-butanediol | GREET model | Global warming potential (GWP) | ['1,3-PDO from glycerol: 39% reduction in GHG emissions', '1,3-PDO from 3-HP: 39% reduction in GHG emissions', 'Acrylic acid (AA) from 3-HP: 53% reduction in GHG emissions', 'Succinic acid (SA): 86% reduction in GHG emissions', '1,4-BDO from succinic acid: 52% reduction in GHG emissions'] | United States
27 | Gong and You. 2015 | Value-Added Chemicals from Microalgae: Greener, More Economical, or Both? | Cradle-to-gate | 1 kg of bioproduct manufactured | Bioproducts and biodiesel from microalgae | IPCC method with characterization factors of a 100-year horizon (GWP 100a) | Global warming potential (GWP) | ['Hydrogen: 4.28 kg CO2-eq/kg H2', 'PG: 1.82 kg CO2-eq/kg PG', 'GE: 2.37 kg CO2-eq/kg GE', 'PHB: 4.10 kg CO2-eq/kg PHB', 'Biodiesel: 0.040 kg CO2-eq/MJ biodiesel'] | United States
28 | Sun et al. 2022 | Hydrogenolysis of Glycerol to Propylene Glycol: Energy, Tech-Economic, and Environmental Studies | Not mentioned | Production of propylene glycol | Propylene glycol | Not mentioned | Global warming potential (GWP) | ['CTH process: 71% reduction in CO2 emission compared to CHDO'] | Not mentioned
29 | Liew et al. 2022 | Carbon-negative production of acetone and isopropanol by gas fermentation at industrial pilot scale | Cradle-to-gate | Not mentioned | Acetone and Isopropanol (IPA) | Not mentioned | Global warming potential (GWP) | ['Acetone (traditional route): 2.55 kg CO2-eq/kg', 'IPA (traditional route): 1.85 kg CO2-eq/kg', 'Acetone (gas fermentation): -1.78 kg CO2-eq/kg', 'IPA (gas fermentation): -1.17 kg CO2-eq/kg'] | Not mentioned
30 | Adom et al. 2014 | Life-Cycle Fossil Energy Consumption and Greenhouse Gas Emissions of Bioderived Chemicals and Their Conventional Counterparts | Cradle-to-grave | Not mentioned | Bioproducts (e.g., propylene glycol, 1,3-propanediol, 3-hydroxypropionic acid, acrylic acid, polyethylene, succinic acid, isobutanol, 1,4-butanediol) | GREET model | Global warming potential (GWP) | ['1,3-PDO from glycerol: 39% reduction in GHG emissions', '1,3-PDO from 3-HP: 39% reduction in GHG emissions', 'Acrylic acid (AA) from 3-HP: 53% reduction in GHG emissions', 'Succinic acid (SA): 86% reduction in GHG emissions', '1,4-BDO from succinic acid: 52% reduction in GHG emissions'] | U.S.
31 | Bhagwat et al. 2021 | Sustainable Production of Acrylic Acid via 3-Hydroxypropionic Acid from Lignocellulosic Biomass | Cradle-to-grave | 1 kg of acrylic acid | Acrylic acid | Not mentioned | Global warming potential (GWP) | ['Baseline scenario: 3.90 kg CO2-eq/kg', 'Improved scenario: 3.00 kg CO2-eq/kg', 'Low-pH fermentation scenario: 2.30 kg CO2-eq/kg'] | Not mentioned
32 | Cespi et al. 2015 | Glycerol as feedstock in the synthesis of chemicals: a life cycle analysis for acrolein production | Cradle-to-gate | 1 kg of acrolein | Acrolein | ReCiPe 2008 and IPCC 2007 | Climate change, Fossil fuel depletion, Metal depletion, Agricultural land occupation, Terrestrial ecotoxicity | ['Scenario A: 45.2 kg CO2-eq.', 'Scenario B: 49.7 kg CO2-eq.'] | Italy
33 | Tripodi et al. 2018 | Acetonitrile from Bioethanol Ammoxidation: Process Design from the Grass-Roots and Life Cycle Analysis | Cradle-to-gate | 1 kg of biobased acetonitrile | Biobased acetonitrile | ReCiPe 2016 | Climate change, Ozone depletion, Terrestrial acidification, Freshwater eutrophication, Marine eutrophication, Human toxicity, Photochemical oxidant formation, Particulate matter formation, Terrestrial ecotoxicity, Freshwater ecotoxicity, Marine ecotoxicity, Ionizing radiation, Agricultural land occupation, Urban land occupation, Natural land transformation, Water depletion, Metal depletion, Fossil depletion | ['Biobased acetonitrile, from corn EtOH: 1.4 kg CO2-eq', 'Fossil-based acetonitrile, from the SOHIO process: 3.8 kg CO2-eq'] | Not mentioned
34 | Ögmundarson et al. 2020 | Environmental hotspots of lactic acid production systems | Cradle-to-grave | Utilization of 1 kg of LA, with 99.9% purity, for household product packaging application in the United States | Lactic acid | ReCiPe 2016 | Global warming potential (GWP), Stratospheric ozone depletion, Ionizing radiation, Ozone formation, Human toxicity, Fine particulate matter impacts, Tropospheric ozone formation, Acidification, Eutrophication, Ecotoxicity, Land-use, Resources depletion, Water consumption | ['Lactic acid from corn: 4.19 kg CO2-eq.', 'Lactic acid from corn stover: 7.90 kg CO2-eq.', 'Lactic acid from Laminaria sp.: 11.0 kg CO2-eq.'] | United States
35 | Li et al. 2021 | Sustainable Lactic Acid Production from Lignocellulosic Biomass | Biorefinery fence line | 1 kg of produced lactic acid (88% on weight basis, the L-form) | Lactic acid | Not mentioned | Global warming potential (GWP 100), Fossil energy consumption (FEC) | ['Baseline: 5.92 kg CO2-eq/kg', 'With 25% renewable natural gas and 25% biomass diversion: 2.79 kg CO2-eq/kg'] | United States
36 | Morales et al. 2015 | Environmental and economic assessment of lactic acid production from glycerol using cascade bio- and chemocatalysis | Cradle-to-gate | 1 kg of lactic acid (LA) | Lactic acid (LA) | Not mentioned | Global warming potential (GWP-100a), Cumulative energy demand (CED), Eco-indicator 99 (EI99) | Not mentioned | Not mentioned
37 | Munagala et al. 2021 | Life cycle and economic assessment of sugarcane bagasse valorization to lactic acid | Cradle-to-gate | 1 kg of lactic acid | Lactic acid | ReCiPe 2016 | Climate change, Water depletion, Agricultural land occupation, Freshwater eutrophication, Ozone depletion, Particulate matter formation, Terrestrial acidification, Fossil depletion | ['Base case (Scenario-1): 4.62 kg CO2-eq./kg', 'Scenario-4: 5.54 kg CO2-eq./kg', 'Optimistic scenario: 2.29 kg CO2-eq./kg'] | India
38 | Daful et al. 2016 | Environmental impact assessment of lignocellulosic lactic acid production: Integrated with existing sugar mills | Cradle-to-gate | 1 tonne of LA at the factory gate | Lactic acid (LA) | ReCiPe Midpoint(H) | Abiotic depletion potential, Acidification potential, Freshwater eutrophication potential, Marine eutrophication potential, Global warming potential (GWP), Ozone layer depletion potential, Human toxicity potential, Freshwater aquatic ecotoxicity potential, Marine aquatic ecotoxicity potential, Terrestrial ecotoxicity potential, Photochemical oxidant creation potential, Metal depletion potential, Ionizing radiation potential, Particulate matter formation, Water depletion potential, Agricultural land occupation, Urban land occupation, Natural land transformation | ['Biobased LA: 412.50 kg CO2-eq./tonne', 'Fossil based LA: 4338.14 kg CO2-eq./tonne'] | South Africa
39 | Pachón et al. 2020 | Conversion of vine shoots into bioethanol and chemicals: Prospective LCA of biorefinery concept | Not mentioned | 1 kg lactic acid (VS LA), 1 kg lactic acid and 0.33 kg furfural (VS LF) | Lactic acid and Furfural | ReCiPe | Climate change, Fossil depletion, Human toxicity, Freshwater eutrophication, Freshwater ecotoxicity | ['VS LA: 3.26 kg CO2-eq.', 'RS VS LA: 4.67 kg CO2-eq.', 'VS LF: 3.03 kg CO2-eq.', 'RS VS LF: 4.77 kg CO2-eq.'] | Vaud, Valais and Geneva, Switzerland
40 | Lee et al. 2021 | Life cycle analysis of renewable natural gas and lactic acid production from waste feedstocks | Cradle-to-gate | 1) per dry kg of waste treated, 2) per MJ or kg of product | Renewable natural gas (RNG) and Lactic acid (LA) | GREET model, GWP 100 from IPCC | Global warming potential (GWP) | ['RNG from sludge: 27 gCO2-e/MJ', 'RNG from food waste: -87 gCO2-e/MJ', 'RNG from swine manure: -146 gCO2-e/MJ', 'RNG from FOG: -68 gCO2-e/MJ', 'LA from sludge: -1.4 kgCO2-e/kg', 'LA from food waste: -2.2 kgCO2-e/kg', 'LA from swine manure: -4.9 kgCO2-e/kg', 'LA from FOG: -1.2 kgCO2-e/kg'] | United States
41 | Mandegari et al. 2017 | Multi-criteria analysis of a biorefinery for co-production of lactic acid and ethanol from sugarcane lignocellulose | Cradle-to-gate | 1 tonne LA produced | Lactic acid | CML-IA baseline 3.02 | Abiotic depletion, Global warming potential (GWP100), Acidification, Eutrophication, Ozone depletion (ODP), Photochemical oxidation (POCP), Terrestrial and aquatic eco-toxicity, Human toxicity | ['Scenario 1: 0.1 kg CO2-eq.', 'Scenario 2: 0.3 kg CO2-eq.', 'Scenario 3: 0.4 kg CO2-eq.', 'Scenario 4: 0.5 kg CO2-eq.'] | South Africa
42 | Ding et al. 2023 | Relay photo/thermal catalysis enables efficient cascade upgrading of sugars to lactic acid: Mechanism study and life cycle assessment | Cradle-to-gate | 1 kg of lactic acid | Lactic acid | TRACI | Global warming potential (GWP), Acidification potential, Eutrophication potential, Fossil fuels resource depletion, Ecotoxicity potential | ['Biobased-LA: 2.97 kg CO2-eq./kg LA', 'Conventional LA: 4.30 kg CO2-eq./kg LA'] | Not mentioned
43 | Meghana et al. 2021 | Valorization of sugarcane bagasse to lactic acid: Life cycle assessment and Techno-economic evaluation in Indian scenario | Cradle-to-gate | 1 kg of lactic acid | Lactic acid | ReCiPe Midpoint (H) | Global warming potential (GWP), Water depletion, Agricultural land occupation | ['Bagasse-based LA process: 4.62 kg CO2-eq./kg'] | India
44 | Lopes et al. 2019 | Techno-economic and life-cycle assessments of small-scale biorefineries for isobutene and xylo-oligosaccharides production: a comparative study in Portugal and Chile | Cradle-to-gate | 1 t of lignocellulosic feedstock | Isobutene and XOS | ReCiPe Midpoint (H) | Climate change (CC), Ozone depletion (OD), Terrestrial acidification (TA), Freshwater eutrophication (FE), Marine eutrophication (ME), Particulate matter formation (PMF), Agricultural land occupation (ALO), Water depletion (WD), Fossil depletion (FD) | ['Portugal: 2.72 kg CO2-eq./kg isobutene', 'Chile: 2.19 kg CO2-eq./kg isobutene'] | Portugal and Chile
45 | Fazeni-Fraisl and Lindorfer. 2022 | Comparative life cycle assessment of first- and second-generation bio-isobutene as a drop-in substitute for fossil isobutene | Cradle-to-gate | 1 kg of bio-based IBN | Bio-isobutene (IBN) | CML 2016 | Global warming potential (GWP), Eutrophication potential (EP), Acidification potential (AP), Freshwater aquatic ecotoxicity potential, Abiotic depletion potential, Photochemical ozone creation potential (POCP), Ozone depletion potential (ODP), Marine aquatic ecotoxicity potential (MAETP), Terrestrial ecotoxicity potential (TETP), Human toxicity potential (HTP) | ['Scenario 1: up to 68% GWP savings compared with fossil IBN', 'Scenario 4: approximately 62% GWP savings compared with fossil IBN', 'Scenario 5: approximately 63% GWP savings compared with fossil IBN', 'Scenario 8: 105% GWP savings compared with fossil IBN', 'Scenario 9: approximately 70% GWP savings compared with fossil IBN', 'Scenario 7: increase in GWP by 50%'] | Unspecified EU country
46 | Berger et al. 2022 | The techno-economic feasibility and carbon footprint of recycling and electrolysing CO2 emissions into ethanol and syngas in an isobutene biorefinery | Gate-to-gate | 1 kg of isobutene (IBN), 1 kg of ethanol (EtOH), 1 kg of syngas | Isobutene, Ethanol, Syngas | GaBi_ts 9.5 | Global warming potential (GWP) | ['Scenario 1: 0.293 kg CO2-eq./kg IBN', 'Scenario 2: 0.350 kg CO2-eq./kg EtOH', 'Scenario 3: 0.193 kg CO2-eq./kg Syngas'] | France
47 | Cabrera Camacho et al. 2020 | Techno-economic and Life-Cycle Assessment of One-Step Production of 1,3-Butadiene from Bioethanol Using Reaction Data under Industrial Operating Conditions | Cradle-to-gate | 1 tonne of produced 1,3-BD | 1,3-Butadiene (1,3-BD) | ReCiPe2016 midpoint (H) V1.02 | Global warming potential (GWP100), Water consumption (WC), Cumulative energy demand (CED) | ['B1BR: -73 kg CO2-eq/tonne 1,3-BD', 'B2BR: -52 kg CO2-eq/tonne 1,3-BD'] | The United States, Brazil, and Europe
48 | Cabrera Camacho et al. 2022 | Assessing the economic and environmental sustainability of bio-olefins: The case of 1,3-butadiene production from bioethanol | Cradle-to-gate | 1 tonne of 1,3-butadiene (1,3-BD) | 1,3-butadiene (1,3-BD) | ReCiPe 2016 | Global warming potential (GWP), Water consumption (WC), Cumulative energy demand (CED) | ['Naphtha-cracking: 2.5 kg CO2-eq/kg BD', 'One-step B1: -0.07 kg CO2-eq/kg BD', 'One-step B2: -0.05 kg CO2-eq/kg BD', 'Two-step B3: 1.29 kg CO2-eq/kg BD', 'Two-step B4: 2.31 kg CO2-eq/kg BD'] | Brazil
49 | Shylesh et al. 2016 | From Sugars to Wheels: The Conversion of Ethanol to 1,3-Butadiene over Metal-Promoted Magnesia-Silicate Catalysts | Not mentioned | Not mentioned | 1,3-Butadiene (1,3-BD) | Not mentioned | Global warming potential (GWP) | ['1,3-BD from corn grain ethanol: 39-40% increase in GHG emissions compared to petroleum-based 1,3-BD', '1,3-BD from sugarcane ethanol: 150% decrease in GHG emissions compared to petroleum-based 1,3-BD', '1,3-BD from corn stover ethanol: 140% decrease in GHG emissions compared to petroleum-based 1,3-BD'] | USA and Brazil
50 | Farzad et al. 2017 | Integrated techno-economic and environmental analysis of butadiene production from biomass | Cradle-to-gate | 1 tonne BD produced | Butadiene | CML-IA baseline 3.02 | Abiotic depletion, Global warming potential (GWP 100), Acidification, Eutrophication, Ozone depletion (ODP), Photochemical oxidation (POCP), Terrestrial and aquatic eco-toxicity, Human toxicity | ['Scenario BD-b: 72 kg CO2-eq./tonne', 'Scenario BD-c: 72 kg CO2-eq./tonne'] | South Africa
51 | Cespi et al. 2016 | Butadiene from biomass, a life cycle perspective to address sustainability in the chemical industry | Cradle-to-gate | 1 ton of BD | 1,3-butadiene (BD) | ReCiPe | Global warming potential (GWP), Water depletion, Cumulative Energy Demand (CED), Particulate matter formation, Agricultural land occupation, Terrestrial ecotoxicity | ['Sugarcane-based Lebedev process: 2.04 t CO2-eq./t', 'Conventional route: 2.13 t CO2-eq./t', 'EU Lebedev process with residual wood-chips: 1.49 t CO2-eq./t'] | EU, Brazil, US
52 | Rodgers et al. 2022 | Renewable butadiene: A case for hybrid processing via bio- and chemo-catalysis | Cradle-to-gate | 1 kg of butadiene | Butadiene | Not mentioned | Global warming potential (GWP) | ['Acet-BD: -3.23 kg CO2-eq/kg butadiene', 'Eth-BD: -2.80 kg CO2-eq/kg butadiene', 'Syn-BD: -1.60 kg CO2-eq/kg butadiene'] | China
53 | Sadhukhan et al. 2019 | Novel macroalgae (seaweed) biorefinery systems for integrated chemical, protein, salt, nutrient and mineral extractions and environmental protection by green synthesis and life cycle sustainability assessments | Not mentioned | 1 kg dry macroalgae | Protein, sugar, inorganic platforms, levulinic acid, FDCA, succinic acid, lactic acid | CML | Global warming potential (GWP), Fossil fuel depletion, Freshwater aquatic ecotoxicity | ['Integrated biorefinery producing protein, sugar and inorganic platforms: 2.87 to 0.05 kg CO2-eq./kg dry macroalgae', 'Levulinic acid: 0.31 to none kg CO2-eq./kg dry macroalgae', 'FDCA: 0.82 to none kg CO2-eq./kg dry macroalgae', 'Succinic acid: 0.87 to none kg CO2-eq./kg dry macroalgae', 'Lactic acid: 0.99 to none kg CO2-eq./kg dry macroalgae', 'Levulinic acid: 3.75 kg CO2-eq./kg chemical product', 'FDCA: 0.34 kg CO2-eq./kg chemical product', 'Succinic acid: 0.86 kg CO2-eq./kg chemical product', 'Lactic acid: 0.27 kg CO2-eq./kg chemical product'] | Switzerland, Great Britain, Global
54 | Isoni et al. 2018 | Biomass to levulinic acid: A techno-economic analysis and sustainability of biorefinery processes in Southeast Asia | Not mentioned | Not mentioned | Levulinic acid | Not mentioned | Global warming potential (GWP) | ['Distillation (aqueous): 98-161 ktonne CO2-eq/yr', 'Distillation (MIBK): 12-20 ktonne CO2-eq/yr', 'Distillation (2-MeTHF): 0.6-0.9 ktonne CO2-eq/yr'] | Southeast Asia
55 | Hafyan et al. 2020 | Sustainability assessment of levulinic acid and succinic acid production from empty fruit bunch | Gate-to-gate | 1 kg output chemical obtained through each process | Levulinic acid and Succinic acid | Not mentioned | Global warming potential (GWP) | ['Levulinic acid: 6.3 kg CO2-eq/kg', 'Succinic acid: 11.2 kg CO2-eq/kg'] | Malaysia
56 | Thompson et al. 2021 | Comparison of pyrolysis and hydrolysis processes for furfural production from sugar beet pulp: A case study in southern Idaho, USA | Gate-to-gate | 1 metric ton of furfural | Furfural | CMLIA baseline method | Global warming potential (GWP) | ['Pyrolysis: 267 kg CO2-eq./metric ton', 'Hydrolysis: 1095 kg CO2-eq./metric ton'] | Southern Idaho, USA
57 | Luo et al. 2021 | Comparative Study of Different Hybrid Life Cycle Assessment Methodologies Applied to Biomass-based Chemical Production | Cradle-to-gate | 1 kg of p-Xylene or PSA produced | p-Xylene and Pressure-Sensitive Adhesive (PSA) | TRACI 2.1 | Global warming potential (GWP), Ozone depletion, Acidification, Eutrophication, Respiratory effects, Smog, Human carcinogenics, Human non-carcinogenics | ['MSH process without selling electricity to the grid: Lower GWP than CA process', 'MSH process selling electricity to the grid: Better GWP than CA p-Xylene process'] | Not mentioned
58 | Athaley et al. 2019 | Techno-economic and life cycle analysis of different types of hydrolysis process for the production of p-Xylene | Cradle-to-gate | 1 metric ton of p-Xylene | p-Xylene | ReCiPe midpoint method | Climate change, Water depletion, Ecotoxicity, Fossil depletion, Land occupation | Not mentioned | USA
59 | Lin et al. 2015 | Life Cycle Assessment of Biobased p-Xylene Production | Cradle-to-gate | 1 metric ton of pX | pX (p-xylene) | ReCiPe v1.0 | Ozone depletion, Human toxicity, Ecotoxicity, Ionizing radiation, Photochemical oxidant formation, Particulate matter formation, Climate change, Terrestrial ecotoxicity, Terrestrial acidification, Agricultural land occupation, Urban land occupation, Natural land transformation, Marine ecotoxicity, Marine eutrophication, Freshwater eutrophication, Freshwater ecotoxicity, Fossil fuel depletion, Minerals depletion, Freshwater depletion | ['Starch-based pX: 8540 kg CO2-eq', 'Oak-based pX: 1660 kg CO2-eq'] | United States
60 | Rosental et al. 2020 | Life Cycle Assessment of Carbon Capture and Utilization for the Production of Large Volume Organic Chemicals | Cradle-to-gate | 1,000 kg of a CCU product | Methanol, Ethylene, Propylene, Benzene, Toluene, Mixed Xylenes | IPCC 2013 | Global warming potential (GWP), Cumulated energy demand (CED), Acidification potential (AP), Eutrophication potential (EP), Ozone depletion potential (ODP), Particulate matter formation (PM 2.5) | ['Methanol: 50â€“540 kg CO2-eq/FU', 'Olefins: 50â€“540 kg CO2-eq/FU', 'BTX: 50â€“540 kg CO2-eq/FU'] | Germany
61 | Zheng et al. 2018 | Life-cycle assessment and techno-economic analysis of the utilization of bio-oil components for the production of three chemicals | Cradle-to-gate | 1 kg of BO-LG, BO-resin, or BO-deicer | BO-LG, BO-resin, BO-deicer | Not mentioned | Global warming potential (GWP100a), Cumulative energy demand (CED), Eco-indicator 99 (EI-99) | ['BO-LG: 2.19 kg CO2-eq/kg', 'BO-resin: 0.934 kg CO2-eq/kg', 'BO-deicer: 22.3 kg CO2-eq/kg'] | Not mentioned
62 | Perederic et al. 2020 | Life Cycle Analysis of Phenol - Formaldehyde Resins Substituted with Lignin | Gate-to-Gate and Cradle-to-Gate | 1 kg of resin | Resin (PF, LPF, LF) | LC Soft (ICAS) | Global warming potential (GWP), Ozone depletion potential (ODP), Photochemical oxidation potential (PCOP), Acidification potential (AP), Human toxicity potential by ingestion (HTPI), Human toxicity by exposure (HTPE), Aquatic toxicity potential (ATP), Human toxicity carcinogenic (HTC), Human toxicity non-carcinogenic (HTNC), Fresh water ecotoxicity (ET), Non-renewable resources, Photochemical ozone formation, Marine eutrophication, Terrestrial eutrophication, Particulate matter | ['PF: 0.072 kg CO2-eq', 'LPF: 0.072 kg CO2-eq', 'LF: 0.072 kg CO2-eq'] | Not mentioned
63 | Patel et al. 2022 | Technoeconomic and Life-Cycle Assessment for Electrocatalytic Production of Furandicarboxylic Acid | Cradle-to-gate | 100 tonne/day of FDCA at the factory gate | FDCA | ReCiPe 1.1 hierarchist method | Climate change (CC), Agricultural land occupation (ALO), Fossil depletion (FD), Freshwater eutrophication (FE), Freshwater ecotoxicity (FET), Human toxicity (HT), Marine ecotoxicity (MET), Ozone depletion (OD), Photochemical oxidant formation (POF), Terrestrial acidification (TA), Urban land occupation (ULO), Water depletion (WD) | [] | Quebec, Canada
64 | Kim et al. 2020 | Sustainable Production of Bioplastics from Lignocellulosic Biomass: Technoeconomic Analysis and Life-Cycle Assessment | Cradle-to-gate | 1.0 kg of FDCA and 1.0 kg of TPA | FDCA and TPA | ReCiPe 1.13 with the Hierarchist perspective | Climate change (CC), Fossil depletion (FD), Metal depletion, Water depletion, Freshwater ecotoxicity, Terrestrial ecotoxicity, Human toxicity, Freshwater eutrophication, Terrestrial acidification, Ozone depletion | ['Biomass-derived FDCA: 29% higher in CC compared to petroleum-derived TPA'] | Worldwide
65 | Kim et al. 2022 | Integrative technical, economic, and environmental sustainability analysis for the development process of biomass-derived 2,5-furandicarboxylic acid | Cradle-to-gate | 1.0 kg of FDCA at the factory gate | FDCA | ReCiPe 1.13 Hierarchist mid-point | Climate change (CC), Fossil depletion (FD) | ['Total CC: 2.8 kg CO2-eq.', 'HMF production subsystem: 2.4 kg CO2-eq.', 'FDCA production subsystem: 0.24 kg CO2-eq.', 'Biomass fractionation subsystem: 0.16 kg CO2-eq.'] | Not mentioned
66 | Isola et al. 2017 | Life cycle assessment of photodegradable polymeric material derived from renewable bioresources | Cradle-to-gate | 1 g of photodegradable polymer | Photodegradable polymer | ReCiPe | Climate change, Ecotoxicity, Human toxicity, Freshwater eutrophication, Fossil depletion, Terrestrial acidification, Agricultural land occupation | ['Stage I: 0.019 kg CO2-eq.', 'Stage II: 4.522 kg CO2-eq.', 'Stage III: 4.624 kg CO2-eq.', 'Stage IV: 5.562 kg CO2-eq.', 'Stage V: 26.030 kg CO2-eq.', 'Stage VI: 12.267 kg CO2-eq.', 'Total: 53.019 kg CO2-eq.'] | South Dakota, United States

## Reference
ID | Author, Year | Title | System boundary | System boundary (notes) | Functional unit | Functional unit (notes) | Reference product | Geography | Impact assessment method | Impact category | LCIA results
1 | Liu et al. 2020 | Comprehensive analysis of environmental impacts and energy consumption of biomass-to-methanol and coal-to-methanol via life cycle assessment | Cradle-to-grave |  | 79 t of methanol |  | Methanol | Not mentioned | CML 2001 | Global warming potential (GWP), Acidification potential (AP), Human toxicity potential (HTP) | Coal-to-methanol (CTM): 274,428 kg CO2/79 t methanol; Biomass-to-methanol (BTM): negative GHG emissions, -257460 kg CO2/79 t methanol (from Fig. 4).
2 | Renó et al. 2011 | A LCA (life cycle assessment) of the methanol production from sugarcane bagasse | Cradle-to-gate | Not mentioned directly in the text: The results of LCA of this work were compared with others studies, such as the work in Ref. [32] that conduced the LCA study of the ethanol from sugarcane with a system boundary that involves four stages of ethanol production: sugarcane farming and harvesting, sugar milling, ethanol conversion (by fermentation technology), and transportation during each stage. | 1 kg of produced methanol |  | Methanol | Brazil | CML 2001 | Abiotic depletion, Acidification, Eutrophication, Global warming potential, Ozone layer depletion, Human toxicity, Fresh water aquatic ecotoxicity, Marine aquatic ecotoxicity, Terrestrial ecotoxicity, Land competition, Photochemical oxidation | Sugarcane bagasse-based route: -2.284 kg CO2/kg methanol
3 | Zhu et al. 2022 | LCA comparison analysis for two types of H2 carriers: Methanol and ammonia | Cradle-to-grave |  | 1 kg and 1 MJ of H2 carrier produced from coal, natural gas, and renewables |  | Methanol and Ammonia | China | CML 2001 | Global warming potential (GWP), acidification potential, ozone depletion potential, photochemical ozone creation potential, eutrophication potential, and abiotic depletion potential | Coal-CH3OH (kg CO2-eq/kg): 3.09; NG-CH3OH (kg CO2-eq/kg): 0.84; PV/CCU-CH3OH (kg CO2-eq/kg): 1.04; Coal-NH3 (kg CO2-eq/kg): 3.93; NG-NH3 (kg CO2-eq/kg): 2.70; PV-NH3 (kg CO2-eq/kg): 0.78 (from table 2).
4 | Galusnyak et al. 2021 | Life Cycle Assessment of Bio-methanol Derived from Various Raw-materials | Cradle-to-gate |  | 1 ton of bio-methanol |  | Methanol | Not mentioned | ReCiPe | Global warming potential (GWP), freshwater eutrophication potential (FEP), ozone depletion potential (ODP), fossil depletion potential (FDP), freshwater ecotoxicity potential (FETP), human toxicity potential (HTP), metal depletion potential (MDP), photochemical oxidant formation potential (POFP) and terrestrial ecotoxicity potential (TETP) | Case1: 1117.23 kg CO2-eq./t MeOH; Case2: 6253.08 kg CO2-eq./t MeOH; Case3: 1383.42 kg CO2-eq./t MeOH; Case4: 435.13 kg CO2-eq./t MeOH; Case5: 522.57 kg CO2-eq./t MeOH; Case6: 848.77 kg CO2-eq./t MeOH; Case7: 392.71 kg CO2-eq./t MeOH; Case8: 1311.25 kg CO2-eq./t MeOH (from Table 3).
5 | Galusnyak et al. 2023 | From Secondary Biomass to Bio-Methanol through CONVERGE Technology: An Environmental Analysis | Cradle-to-gate |  | 1 ton of bio-methanol |  | Methanol | Northern Sweden and Italy | ReCiPe | Climate change/Global Warming Potential (GWP), Freshwater Eutrophication Potential (FEP), Ozone Depletion Potential (ODP), Fossil fuel Depletion Potential (FDP), Freshwater Ecotoxicity Potential (FETP), Human Toxicity Potential (HTP), Mineral Depletion Potential (MDP), Photochemical Oxidant Formation Potential (POFP), Terrestrial Ecotoxicity Potential (TETP) | Case1: 1436.19 kg CO2-eq./t MeOH; Case2: 1288.04 kg CO2-eq./t MeOH; Case3: 2511.22 kg CO2-eq./t MeOH (from Table 5).
6 | Fózer et al. 2021 | Sustainability assessment of biomethanol production via hydrothermal gasification supported by artificial neural network | Cradle-to-gate |  | 1 t of produced biomethanol |  | Methanol | Not mentioned | IMPACT2002 v2.14 | Carcinogens, Non-carcinogens, Respiratory inorganics, Ionizing radiation, Ozone layer depletion, Respiratory organics, Aquatic ecotoxicity, Terrestrial ecotoxicity, Terrestrial acid/nutri, Land occupation, Aquatic acidification, Aquatic eutrophication, Global warming, Non-renewable energy, Mineral extraction | Hydrothermal gasification pathway (in-situ H2 boosting): -439 kg CO2-eq/t CH3OH; Hydrothermal gasification pathway (increased external H2 usage): -725 kg CO2-eq/t CH3OH.
7 | Khoo et al. 2016 | Bio-chemicals from lignocellulose feedstock: sustainability, LCA and the green conundrum | Cradle-to-gate |  | 1 kg produced bio-chemical |  | Methanol, Formic acid, Acetone | Brazil, China, and Netherlands | not mentioned | Global warming potential (GWP), Acidification, Eutrophication, Human toxicity, Photochemical Ozone Creation Potential (POCP) | WS-Acetone: 5.9 kg CO2-eq/kg; RS-Acetone: 4.6 kg CO2-eq/kg; Fossil-Acetone: 2.3 kg CO2-eq/kg; WS-Formic Acid: 1.4 kg CO2-eq/kg; Stover-Formic Acid: 1.2 kg CO2-eq/kg; Fossil-Formic Acid: 2.4 kg CO2-eq/kg; RS-Methanol: 4.7 kg CO2-eq/kg; Bagasse-Methanol: 0.77 kg CO2-eq/kg; Fossil-Methanol: 0.52 kg CO2-eq/kg (from Fig. 7).
8 | Choe et al. 2022 | Techno-economic and environmental assessments for sustainable bio-methanol production as landfill gas valorization | Gradle-to-gate | Not mentioned directly in the text: For this work, life cycle inventory was selected to be direct emissions and energy use in manufacture systems for each LFG treatment system, MeOH plant, and water electrolysis, and the functional unit was 1 kg of MeOH. | 1 kg of MeOH |  | Methanol | Not mentioned | not mentioned | Global warming potential (GWP) | Case 1: 2.36 kg CO2-eq/kg MeOH; Case 2: 0.835 kg CO2-eq/kg MeOH, Case 3: 0.605 kg CO2-eq/kg MeOH
9 | Budsberg et al. 2020 | Production routes to bio-acetic acid: life cycle assessment | Cradle-to-biorefinery exit gate |  | 1 tonne of acetic acid |  | Acetic acid | Not mentioned | not mentioned | Global Warming Potential (GWP), and Fossil Fuel Use (FFU). | EAX OC: 1000 kg CO2-eq./t; EAX LE: 2500 kg CO2-eq./t; ADX OC: -370 kg CO2-eq./t; ADX LE: 180 kg CO2-eq./t; Petro-acetic acid: 1000 kg CO2-eq./t (from Table 1).
10 | Gadkari et al. 2021 | Microbial electrosynthesis: is it sustainable for bioproduction of acetic acid? | Cradle-to-gate |  | 1000 t per year of AA produced |  | Acetic acid | UK | IPCC 2013 GWP 100a | Global warming potential (GWP), Non-renewable energy use (NREU) | Scenario 1: 11.80 kg CO2-eq/kg AA, Scenario 2: 1.31 kg CO2-eq/kg AA, Scenario 3: 12.30 kg CO2-eq/kg AA, Scenario 4: 1.81 kg CO2-eq/kg AA, Fossil-based system: 1.31 kg CO2-eq/kg AA (from Table 2)
11 | Akmalina and Pawitra. 2020 | Life cycle assessment of ethylene production from empty fruit bunch | Cradle-to-gate |  | 1 kg of ethylene |  | Bioethylene | Indonesia | CML-impact assessment baseline methodology | Global warming potential (GWP), acidification, eutrophication, ozone depletion, and photochemical oxidant | EFB ethanol-based route: 1.15 kg CO2-eq/kg ethylene
12 | Yang et al. 2018 | Manufacturing Ethylene from Wet Shale Gas and Biomass: Comparative Technoeconomic Analysis and Environmental Life Cycle Assessment | Cradle-to-gate |  | 1 kg of ethylene manufactured at the plant gate |  | Ethylene | Not mentioned | not mentioned | Global warming potential (GWP) | Shale-Gas-Based Ethylene Production: 1.4 kg CO2-eq/kg ethylene; Corn-stover-based pathway: -1.0 kg CO2-eq/kg ethylene, Corn-grain-based pathway: -0.5 kg CO2-eq/kg ethylene
13 | Ghanta et al. 2014 | Environmental impacts of ethylene production from diverse feedstocks and energy sources | Gate-to-gate, Cradle-to-gate, Cradle-to-gate |  | 400,000 tonnes of ethylene/year, 1-kg ethylene produced (scaled) |  | Ethylene | USA | TRACI | Acidification, greenhouse gas emissions, ecotoxicity, human carcinogenic and non-carcinogenic effects, and eutrophication | Naphtha-based route: 198 million kg CO2-eq; Ethane-based route: 167 million kg CO2-eq; Ethanol-based route: 268 million kg CO2-eq (from Table 2).
14 | Liptow et al. 2015 | Life cycle assessment of biomass-based ethylene production in Sweden — is gasification or fermentation the environmentally preferable route? | Cradle-to-gate |  | 50,000 t ethylene at the gate of the ethylene production plant |  | Ethylene | Sweden | not mentioned | Global warming (GWP), acidification (ACP), photochemical ozone creation (POCP), and eutrophication (EP) | Wood gasification (GROT): 1.3 kg CO2-eq./kg ethylene, Wood gasification (Mixed wood): 1.2 kg CO2-eq./kg ethylene, Wood fermentation: 1.6 kg CO2-eq./kg ethylene, Sugarcane fermentation: 2.1 kg CO2-eq./kg ethylene, Fossil oil-based: 1.9 kg CO2-eq./kg ethylene.
15 | Khoo et al. 2020 | LCA of electrochemical reduction of CO2 to ethylene | Cradle-to-gate |  | 1 g C2H4 for the small-scale experimental set-up and a hypothetical case of 1 ton C2H4 production at larger scale |  | Ethylene | Singapore | CML 2001 | Global warming potential (GWP), Acidification potential (AP), Eutrophication potential (EP), Human toxicity potential (HTP), Photochemical ozone creation potential (POCP) | Small-scale case S-1: 3.6 g CO2-eq/g, Small-scale case S-2: -3.70 g CO2-eq/g, Small-scale case S-3: -0.98 g CO2-eq/g, Large-scale case L-1: Not mentioned in the text, reported in Fig.6 (0.3 t CO2-eq/t), Large-scale case L-2: -3.0 t CO2-eq/t, Large-scale case L-3: -0.651 t CO2-eq/t.
16 | Alonso-Fariñas et al. 2018 | Environmental assessment of thermo-chemical processes for bio-ethylene production in comparison with bio-chemical and fossil-based ethylene | Cradle-to-gate |  | 1 toneof ethylene |  | Bio-ethylene | Duero Valley (Castilla y Leon, Spain) | CML 2016 | Abiotic depletion potential of elements (ADP elements), Abiotic depletion potential of fossil fuel resources (ADP fossil), Global warming potential (GWP), Ozone depletion potential (ODP), Human toxicity potential (HTP), Freshwater aquatic ecotoxicity potential (FAETP), Marine aquatic ecotoxicity potential (MAETP), Terrestrial ecotoxicity potential (TETP), Photochemical oxidants creation potential (POCP), Acidification potential (AP), Eutrophication potential (EP) | Case 1: 0.48 t CO2-eq/t; Case 2: 0.79 t CO2-eq/t; Case 3: -0.07 t CO2-eq/t (from Fig. 7)
17 | Hong et al. 2014 | Life cycle assessment of corn- and cassava-based ethylene production | Cradle-to-gate |  | 1 tonne of ethylene production |  | Ethylene | China | IMPACT2002+ and ReCiPe | Global warming potential (GWP), Respiratory inorganics, Land occupation, Non-renewable energy, Ozone layer depletion, Aquatic acidification, Aquatic eutrophication, Terrestrial acidification/nutrification, Human health, Ecosystem quality, Climate change, Resources depletion | Corn-based pathway: 2.7-4.1 t CO2-eq/t; Cassava-based pathway: 4.3-7.4 t CO2-eq/t
18 | Oliveira et al. 2019 | Bio-ethylene from sugarcane as a competitiveness strategy for the Brazilian chemical industry | Cradle-to-gate |  | Not mentioned |  | Ethylene | Brazil | not mentioned | Global warming potential (GWP) | Ethanol-to-ethylene route: 0.17 t CO2 eq/t ethylene; Methanol-to-ethylene route: 0.42 t CO2 eq/t ethylene (from Table 8 & 10)
19 | Xu et al. 2021 | Comparative Life Cycle Assessment of Energy Consumption, Pollutant Emission, and Cost Analysis of Coal/Oil/Biomass to Ethylene Glycol | Cradle-to-gate |  | 1 ton of ethylene glycol |  | Ethylene glycol | China | not mentioned | Global warming potential (GWP), acidification potential (AP), photochemical ozone, creation potential (POCP), nutrient enrichment (NE), and soot and ashes (SA) | CtEG: 7538 kg CO2-eq/t-EG (from in-text), OtEG: 5202 kg CO2-eq/t-EG (from Figure 7), 'BtEG: 3820 kg CO2-eq/t-EG (from Figure 7)
20 | Zhao et al. 2021 | Advancing development of biochemicals through the comprehensive evaluation of bio-ethylene glycol | Cradle-to-gate | Not mentioned directly in the text: The total life cycle of EG production covered all stages from the production of feedstock, transport of feedstock, feedstock pretreatment, to the transformation of feedstock into EG. | 1 metric ton of EG |  | Ethylene glycol | China | not mentioned | Global warming potential (GWP) | Bio-EG: 0.8 t CO2-eq (in-text), Petro-EG: 2.7 t CO2-eq (in-text), 'Coal-EG: 11.6 t CO2-eq (from Fig. 4)
21 | Tähkämö et al. 2022 | Life cycle assessment of renewable liquid hydrocarbons, propylene, and polypropylene derived from bio-based waste and residues: Evaluation of climate change impacts and abiotic resource depletion potential | Cradle-to-gate, cradle-to-grave |  | 1 kg of each studied intermediate product, i.e. RenLHCs, RenP, and RenPP, derived from the studied waste and residue raw materials, i.e. UCO, PFAD, AF, and FF |  | Renewable liquid hydrocarbons (RenLHCs), Renewable propylene (RenP), Renewable polypropylene (RenPP) | Rotterdam (The Netherlands), Singapore, and Porvoo (Finland) | CML 2001 | Global warming potential (GWP), abiotic depletion potential (fossil fuels), land use, toxicity assessment, acidification potential, Water use | RenLHCs: -2.65 kg CO2-eq; RenP: -2.48 kg CO2-eq; RenPP: -2.24 kg CO2-eq.
22 | Moretti et al. 2020 | Environmental life cycle assessment of polypropylene made from used cooking oil | Cradle-to-factory gate |  | 1 kg of polypropylene |  | Polypropylene | Netherlands | PEFCR draft guidance v.6.3, ILCD 2015 | Climate change, Ozone depletion, Human toxicity, non-cancer effects, Human toxicity, cancer effects, Particulate matter, Ionizing radiation HH, Photochemical ozone formation, Acidification, Terrestrial eutrophication, Freshwater eutrophication, Marine eutrophication, Freshwater ecotoxicity, Land transformation, Water use, Resource use, minerals and metals, Resource use, fossil fuels | UCO-based PP: 0.63 kg CO2-eq/kg (without biogenic carbon removal), UCO-based PP: -2.51 kg CO2-eq/kg (with biogenic carbon removal) (from Table 4).
23 | Kikuchi et al. 2017 | Greenhouse gas emissions and socioeconomic effects of biomass-derived products based on structural path and life cycle analyses: A case study of polyethylene and polypropylene in Japan | Cradle-to-gate | Not mentioned directly in the text: Life cycle boundary for synthesizing PE and PP from fossil and biomass-derived raw materials | 1 kg-resin/1 L-EtOH |  | Polyethylene (PE) and Polypropylene (PP) | Japan | IPCC 2007 | Global warming potential (GWP) | Dome-Bio-mola route: 2.03 kg CO2-eq/kg PE; Dome-bio-wood route: 3.11 kg CO2-eq/kg PE (from Fig. 6)
24 | Nachtergaele et al. 2019 | Environmental sustainability assessment of renewables-based propylene glycol at full industrial scale production | Cradle-to-gate |  | 1 ton of PG |  | Propylene glycol (PG) | Ertvelde, Belgium | not mentioned | Acidification, Climate change, Freshwater ecotoxicity, Freshwater eutrophication, Human toxicity, cancer effects, Human toxicity, non-cancer effects, Ionizing radiation E (interim), Ionizing radiation HH, Marine eutrophication, Ozone depletion, Particulate matter, Photochemical ozone formation, Terrestrial eutrophication, CEENE abiotic renewable resources, CEENE fossil fuels, CEENE land and biotic resources, CEENE metal ores, CEENE minerals, CEENE nuclear energy, CEENE water resources. | Oleochemical PG: Reduction of 40% kg CO2-eq., Biodiesel PG: Reduction of 60% kg CO2-eq., Oleochemical PG with improvements (CHP and ISCC-certified palm oil): Reduction of 36.1% kg CO2-eq., Biodiesel PG with improvements (CHP and ISCC-certified palm oil): Reduction of 37.6% kg CO2-eq.
25 | Gonzalez-Garay et al. 2017 | High-Value Propylene Glycol from Low-Value Biodiesel Glycerol: A Techno-Economic and Environmental Assessment under Uncertainty | Cradle-to-gate |  | 1 kg of propylene glycol (PG) |  | Propylene glycol (PG) | Not mentioned | CML 2001 | Global warming potential (GWP), Ozone layer depletion, Photochemical oxidation, Marine aquatic ecotoxicity, Fresh aquatic ecotoxicity, Terrestrial ecotoxicity, Eutrophication potential, Human toxicity, Acidification potential, Depletion of abiotic resources | BAU: 4.8 kg CO2-eq./kg, GB-1: 1.85 kg CO2-eq./kg, GB-2: 1.85 kg CO2-eq./kg, GB-3: 8.8 kg CO2-eq./kg (not mentioned in-text, extracted from Figure 6).
26 | Adom et al. 2014 | Life-Cycle Fossil Energy Consumption and Greenhouse Gas Emissions of Bioderived Chemicals and Their Conventional Counterparts | Cradle-to-grave |  | Not mentioned |  | Propylene glycol (PG), 1,3-propanediol (1,3-PDO), 3-hydroxypropionic acid (3-HP), acrylic acid (AA), polyethylene (PE), succinic acid (SA), isobutanol, and 1,4-butanediol (1,4-BDO) | United States | not mentioned | Global warming potential (GWP) and fossil energy consumption (FEC) | 1,3-Propanediol from algal glycerol: 2.7 kg CO2-eq/kg (from Table 2)
27 | Gong and You. 2015 | Value-Added Chemicals from Microalgae: Greener, More Economical, or Both? | Cradle-to-gate |  | 1 MJ of energy of biodiesel produced, Gasoline gallon equivalent (GGE) of biodiesel produced |  | Bioproducts (e.g., hydrogen, propylene glycol, Glycerol-tert-butyl ether, Poly-3-hydroxybutyrate) and biodiesel from microalgae | United States | IPCC method with characterization factors of a 100-year horizon (GWP 100a) | Global warming potential (GWP) | Propylene Glycol (PG): 1.82 kg CO2-eq/kg PG
28 | Sun et al. 2022 | Hydrogenolysis of Glycerol to Propylene Glycol: Energy, Tech-Economic, and Environmental Studies | Cradle-to-gate | Not mentioned directly in the text: Differently, the entering materials for CTH process (Figure9B) are mainly glycerol and EtOH, the latter of which can be also derived from bio-substrates. | Not mentioned |  | Propylene glycol | Not mentioned | not mentioned | Global warming potential (GWP) | Catalytic transfer hydrogenolysis (CTH) route: 470 t CO2 eq/per million PG (from Figure 10)
29 | Liew et al. 2022 | Carbon-negative production of acetone and isopropanol by gas fermentation at industrial pilot scale | Cradle-to-gate |  | Not mentioned |  | Acetone and Isopropanol (IPA) | Not mentioned | not mentioned | Global warming potential (GWP) | Acetone: -1.78 kg CO2-eq/kg, IPA: -1.17 kg CO2-eq/kg
30 | Adom et al. 2014 | Life-Cycle Fossil Energy Consumption and Greenhouse Gas Emissions of Bioderived Chemicals and Their Conventional Counterparts | Cradle-to-grave |  | Not mentioned |  | Bioproducts (e.g., propylene glycol, 1,3-propanediol, 3-hydroxypropionic acid, acrylic acid, polyethylene, succinic acid, isobutanol, 1,4-butanediol) | U.S. | not mentioned | Global warming potential (GWP) and fossil energy consumption (FEC) | Acrylic acid from 3-HP: 4.1 kg CO2-eq/kg (from Table 2)
31 | Bhagwat et al. 2021 | Sustainable Production of Acrylic Acid via 3-Hydroxypropionic Acid from Lignocellulosic Biomass | Cradle-to-grave |  | 1 kg of acrylic acid |  | Acrylic acid | Not mentioned | not mentioned | Global warming potential (GWP) and Fossil energy consumption (FEC) | Acrylic acid: 3.90 [3.42 - 4.63] kg CO2-eq/kg (GWP 100), Acrylic acid: 51.4 [43.1 - 62.1] MJ/kg (FEC)
32 | Cespi et al. 2015 | Glycerol as feedstock in the synthesis of chemicals: a life cycle analysis for acrolein production | Cradle-to-gate |  | 1 kg of acrolein |  | Acrolein | Italy | ReCiPe 2008 (20-year time horizon) | Climate change, Fossil fuel depletion, Metal depletion, Agricultural land occupation, Terrestrial ecotoxicity | Scenario A: 45.2 kg CO2-eq, Scenario B: 49.7 kg CO2-eq
33 | Tripodi et al. 2018 | Acetonitrile from Bioethanol Ammoxidation: Process Design from the Grass-Roots and Life Cycle Analysis | Cradle-to-gate |  | 1 kg of biobased acetonitrile |  | Acetonitrile | Not mentioned | ReCiPe 2016 | Climate change, Ozone depletion, Terrestrial acidification, Freshwater eutrophication, Marine eutrophication, Human toxicity, Photochemical oxidant formation, Particulate matter formation, Terrestrial ecotoxicity, Freshwater ecotoxicity, Marine ecotoxicity, Ionizing radiation, Agricultural land occupation, Urban land occupation, Natural land transformation, Water depletion, Metal depletion, Fossil depletion. | Biobased acetonitrile, from corn EtOH: 1.4 kg CO2-eq, Fossil-based acetonitrile, from the SOHIO process: 3.8 kg CO2-eq (from Table 6)
34 | Ögmundarson et al. 2020 | Environmental hotspots of lactic acid production systems | Cradle-to-grave |  | 1 kg of lactic acid |  | Lactic acid | United States | ReCiPe 2016 | Global warming potential (GWP), Stratospheric ozone depletion, Ionizing radiation, Ozone formation, Human toxicity, Fine particulate matter impacts, Tropospheric ozone formation, Acidification, Eutrophication, Ecotoxicity, Land-use, Resources depletion, Water consumption | Lactic acid from corn: 4.19 kg CO2-eq, Lactic acid from corn stover: 7.90 kg CO2-eq, Lactic acid from Laminaria sp.: 11.0 kg CO2-eq (from Table 5)
35 | Li et al. 2021 | Sustainable Lactic Acid Production from Lignocellulosic Biomass | Gate-to-gate | Not mentioned directly in the text: Biorefinery fence line | 1 kg of produced lactic acid (88% on weight basis, the L-form) |  | Lactic acid | United States | not mentioned | Global warming potential (GWP 100), Fossil energy consumption (FEC) | Lignocellulosic biomass-to-LA: 5.92 kg CO2-eq/kg
36 | Morales et al. 2015 | Environmental and economic assessment of lactic acid production from glycerol using cascade bio- and chemocatalysis | Cradle-to-gate |  | 1 kg of lactic acid (LA) |  | Lactic acid | Not mentioned | not mentioned | Non-renewable CED, Global warming potential | LA-1: 7.3 kg CO2-eq/kg LA, LA-2: 6.9 kg CO2-eq/kg LA, LA-3: 6.3 kg CO2-eq/kg LA, LA-4: 5.8 kg CO2-eq/kg LA, LA-5: 7.6 kg CO2-eq/kg LA (from Fig. S9)
37 | Munagala et al. 2021 | Life cycle and economic assessment of sugarcane bagasse valorization to lactic acid | Cradle-to-gate |  | 1 kg of lactic acid |  | Lactic acid | India | ReCiPe 2016 | Climate change, Water depletion, Agricultural land occupation, Freshwater eutrophication, Ozone depletion, Particulate matter formation, Terrestrial acidification, Fossil Depletion, Photochemical oxidant formation | Lactic acid from bagasse: 4.62 kg CO2 eq/kg
38 | Daful et al. 2016 | Environmental impact assessment of lignocellulosic lactic acid production: Integrated with existing sugar mills | Cradle-to-gate |  | 1 tonne of LA at the factory gate |  | Lactic acid | South Africa | ReCiPe Midpoint(H) | Abiotic depletion potential, Acidification potential, Freshwater eutrophication potential, Marine eutrophication potential, Global warming potential (GWP), Ozone layer depletion potential, Human toxicity potential, Freshwater aquatic ecotoxicity potential, Marine aquatic ecotoxicity potential, Terrestrial ecotoxicity potential, Photochemical oxidant creation potential, Metal depletion potential, Ionizing radiation potential, Particulate matter formation, Water depletion potential, Agricultural land occupation, Urban land occupation, Natural land transformation | Biobased LA: 412.50 kg CO2-eq/tonne, Fossil-based LA: 4338.14 kg CO2-eq/tonne
39 | Pachón et al. 2020 | Conversion of vine shoots into bioethanol and chemicals: Prospective LCA of biorefinery concept | Cradle-to-gate | Not mentioned directly in the text: Studied system: from vine shoot utilization to chemical production, Reference system: vine shoots are burnt | 1 kg lactic acid (VS LA), 1 kg lactic acid and 0.33 kg furfural (VS LF) |  | Lactic acid and Furfural | Vaud, Valais and Geneva, Switzerland | ReCipe | Climate change, fossil fuel depletion, freshwater ecotoxicity and eutrophication and human toxicity impacts | VS LA: 3.26 kg CO2-eq/kg, VS LF: 3.03 kg CO2-eq/kg for LA and 0.33 kg furfural
40 | Lee et al. 2021 | Life cycle analysis of renewable natural gas and lactic acid production from waste feedstocks | Cradle-to-gate |  | 1) per dry kg of waste treated, and 2) per MJ or kg of RNG and LA production |  | Renewable natural gas (RNG) and Lactic acid (LA) | United States | GWP 100 from IPCC | Global warming potential (GWP) | LA from sludge: -4.2 kg CO2-eq/kg LA, LA from food waste: -1.4 kg CO2-eq/kg LA, LA from swine manure: -4.2 kg CO2-eq/kg LA, LA from FOG: -1.4 kg CO2-eq/kg LA
41 | Mandegari et al. 2017 | Multi-criteria analysis of a biorefinery for co-production of lactic acid and ethanol from sugarcane lignocellulose | Cradle-to-gate |  | 1 tonne LA produced, 1 MWh electricity produced |  | Lactic acid | South Africa | CML-IA baseline 3.02 | Abiotic depletion, global warming potential (GWP100), acidifi cation, eutrophication, ozone depletion (ODP), and photochemical oxidation (POCP), terrestrial and aquatic eco-toxicity, and human toxicity | Bagasse-based LA biorefinery route: 3800 kg CO2-eq/ton LCA (from Table S7)
42 | Ding et al. 2023 | Relay photo/thermal catalysis enables efficient cascade upgrading of sugars to lactic acid: Mechanism study and life cycle assessment | Cradle-to-gate |  | 1 kg of lactic acid |  | Lactic acid | Not mentioned | TRACI | Global warming potential (GWP), Acidification potential, Eutrophication potential, Fossil fuels resource depletion, Ecotoxicity potential | Biobased-LA production: 2.97 kg CO2-eq/kg LA, Conventional LA production: 4.30 kg CO2-eq/kg LA
43 | Meghana et al. 2021 | Valorization of sugarcane bagasse to lactic acid: Life cycle assessment and Techno-economic evaluation in Indian scenario | Cradle to gate |  | 1 kg of lactic acid |  | Lactic acid | India | ReCiPe Midpoint (H) | Global warming potential (GWP), Water depletion, Agricultural land occupation | Lactic acid: 4.62 kg CO2-eq./kg
44 | Lopes et al. 2019 | Techno-economic and life-cycle assessments of small-scale biorefineries for isobutene and xylo-oligosaccharides production: a comparative study in Portugal and Chile | Cradle-to-gate |  | 1 t of lignocellulosic feedstock |  | Isobutene and xylo-oligosaccharides (XOS) | Portugal and Chile | ReCiPe Midpoint (H) | Climate change (CC), Ozone depletion (OD), Terrestrial acidification (TA), Freshwater eutrophication (FE), Marine eutrophication (ME), Particulate matter formation (PMF), Agricultural land occupation (ALO), Water depletion (WD), Fossil depletion (FD) | Corn stover-based route: 2.72 kgCO2eq./kg isobutene, Wheat straw-based route: 2.19 kgCO2eq./kg isobutene
45 | Fazeni-Fraisl and Lindorfer. 2022 | Comparative life cycle assessment of first- and second-generation bio-isobutene as a drop-in substitute for fossil isobutene | Cradle-to-gate |  | 1 kg of bio-based IBN |  | Isobutene | Unspecified EU country | CML 2016 | Global warming potential (GWP), Eutrophication potential (EP), Acidification potential (AP), Freshwater aquatic ecotoxicity potential, Abiotic depletion potential, Photochemical ozone creation potential (POCP), Ozone depletion potential (ODP), Marine aquatic ecotoxicity potential (MAETP), Terrestrial ecotoxicity potential (TETP), Human toxicity potential (HTP) | Scenario 1: 1.693 kg CO2-eq/kg isobutene, Scenario 2: 1.727 kg CO2-eq/kg isobutene, Scenario 3: 2.114 kg CO2-eq/kg isobutene, Scenario 4: 0.948 kg CO2-eq/kg isobutene, Scenario 5: 0.954 kg CO2-eq/kg isobutene, Scenario 6: 1.696 kg CO2-eq/kg isobutene, Scenario 7: 4.586 kg CO2-eq/kg isobutene, Scenario 8: 0.145 kg CO2-eq/kg isobutene, Scenario 9: 1.342 kg CO2-eq/kg isobutene (from SI)
46 | Berger et al. 2022 | The techno-economic feasibility and carbon footprint of recycling and electrolysing CO2 emissions into ethanol and syngas in an isobutene biorefinery | Gate-to-gate |  | 1 kg of isobutene (IBN), 1 kg of ethanol (EtOH), 1 kg of syngas |  | Isobutene, Ethanol, Syngas | France | not mentioned | Global warming potential (GWP) | Bio-IBN: 0.293 kg CO2-eq/kg, EtOH: 0.350 kg CO2-eq/kg, Syngas: 0.193 kg CO2-eq/kg
47 | Cabrera Camacho et al. 2020 | Techno-economic and Life-Cycle Assessment of One-Step Production of 1,3-Butadiene from Bioethanol Using Reaction Data under Industrial Operating Conditions | Cradle-to-gate |  | 1 tonne of produced 1,3-BD |  | 1,3-Butadiene | The United States, Brazil, and Europe | ReCiPe2016 midpoint (H) V1.02 | Global warming potential (GWP100), Water consumption (WC), Cumulative energy demand (CED) | B1EU: -73 to -52 kg CO2-eq/tonne 1,3-BD (GWP100)
48 | Cabrera Camacho et al. 2022 | Assessing the economic and environmental sustainability of bio-olefins: The case of 1,3-butadiene production from bioethanol | Cradle-to-gate |  | 1 tonne of 1,3-butadiene (1,3-BD) |  | 1,3-butadiene | Brazil | ReCiPe 2016 | Global warming potential (GWP), Water consumption (WC), Cumulative energy demand (CED) | B1: -0.07 kg CO2-eq./kg (GWP), B2: -0.05 kg CO2-eq./kg (GWP), B3: 1.29 kg CO2-eq./kg (GWP), B4: 2.31 kg CO2-eq./kg (GWP)
49 | Shylesh et al. 2016 | From Sugars to Wheels: The Conversion of Ethanol to 1,3-Butadiene over Metal-Promoted Magnesia-Silicate Catalysts | Not mentioned |  | Not mentioned |  | 1,3-Butadiene | USA and Brazil | not mentioned | Global warming potential (GWP) | Corn grain-based one-step route: 1.81 kg CO2-e/kg 1,3-BD, Sugar cane-based one-step route: -0.52 kg CO2-e/kg 1,3-BD, Corn stover-based one-step route: -0.65 kg CO2-e/kg 1,3-BD, Petroleum-based route: 1.77 kg CO2-e/kg 1,3-BD (from Figure 11.)
50 | Farzad et al. 2017 | Integrated techno-economic and environmental analysis of butadiene production from biomass | Cradle-to-gate |  | 1 tonne BD produced, 1 MWh electricity |  | Butadiene | South Africa | CML 2016, CED method | Abiotic depletion, global warming potential (GWP100), acidification, eutrophication, ozone depletion (ODP) and photochemical oxidation (POCP), terrestrial and aquatic eco-toxicity, and human toxicity. | Bio-based BD (self-energy sufficient): 72 kg CO2-eq/t BD, BD from Naphtha: 582 kg CO2-eq/t BD
51 | Cespi et al. 2016 | Butadiene from biomass, a life cycle perspective to address sustainability in the chemical industry | Cradle-to-gate |  | 1 ton of BD |  | 1,3-butadiene | EU, Brazil, US | ReCiPe | Global warming potential (GWP), Water depletion, Cumulative Energy Demand (CED), Particulate matter formation, Agricultural land occupation, Terrestrial ecotoxicity | Mixture biomass-based Lebedev (one-step) route (EU): 2.04 t CO2-eq/t, Mixture biomass-based Ostromisslensky (two-step) route (EU): 3.65 t CO2-eq/t, Sugarcane-based Lebedev (one-step) route (BR): 1.03 t CO2-eq/t, Sugarcane-based Ostromisslensky (two-step) route (BR): 2.2 t CO2-eq/t, Corn-based Lebedev (one-step) route (US): 2.32 t CO2-eq/t, Corn-based Ostromisslensky (two-step) route (US): 4.05 t CO2-eq/t, BD, naphtha cracking: 2.13 t CO2-eq/t (from Fig. 8).
52 | Rodgers et al. 2022 | Renewable butadiene: A case for hybrid processing via bio- and chemo-catalysis | Cradle-to-gate |  | 1 kg for butadiene, 1 kg/kWh for the respective co-products |  | Butadiene | China | not mentioned | Global warming potential (GWP) | Acet-BD: -3.23 kg CO2-eq/kg, Eth-BD: -2.80 kg CO2-eq/kg, Market Ethanol (Sugarcane BR): -1.60 kg CO2-eq/kg, Market Ethanol (Corn US): -0.28 kg CO2-eq/kg
53 | Sadhukhan et al. 2019 | Novel macroalgae (seaweed) biorefinery systems for integrated chemical, protein, salt, nutrient and mineral extractions and environmental protection by green synthesis and life cycle sustainability assessments | Cradle-to-gate | Not mentioned directly in the text: summarized from table 2 | 1 kg dry macroalgae | Not mentioned directly in the text: The data are generated for cultivated 1 kg dry brown macroalgae. | Integrated biorefinery products (protein, sugar, inorganic platforms), levulinic acid, FDCA, succinic acid, lactic acid | Switzerland, Great Britain, Global | CML 2016 | Abiotic and fossil fuel depletion potentials, and nine primary to mid chain emission impact potentials, i.e. global warming, ozone layer depletion, human toxicity, freshwater aquatic ecotoxicity, marine aquatic ecotoxicity, terrestrial ecotoxicity, photochemical oxidation, acidification and eutrophication potentials | Levulinic acid: 0.34 kg CO2-eq/kg dry macroalgae, FDCA: 0.15 kg CO2-eq/kg dry macroalgae, Succinic acid: 0.45 kg CO2-eq/kg dry macroalgae, Lactic acid: 0.18 kg CO2-eq/kg dry macroalgae or 3.75, 0.34, 0.86 and 0.27 kg CO2 equivalent per kg of the chemical product, respectively
54 | Isoni et al. 2018 | Biomass to levulinic acid: A techno-economic analysis and sustainability of biorefinery processes in Southeast Asia | Cradle-to-gate | Not mentioned directly in the text: From agriculture land to the final conversion of biomass to chemicals, Different feedstock choices including cultivation and land use, Logistics and storage, Energy demands, CO2-eq emissions, Plant capacity (20 ktonne/year), Costs | 1 kg of levulinic acid |  | Levulinic acid | Southeast Asia | not mentioned | Energy consumption, Global warming potential (GWP) | Thailand Case-Scenario 1: 3.34 kg CO2 eq/kg, Thailand Case-Scenario 2: 3.3 kg CO2 eq/kg, Malaysia case - Scenario 1: 1.73 kg CO2 eq/kg, Malaysia case - Scenario 2: 1.76 kg CO2 eq/kg, Indonesia case - Scenario 1: 1.96 kg CO2 eq/kg, Indonesia case - Scenario 2: 1.94 kg CO2 eq/kg (from Fig. 6)
55 | Hafyan et al. 2020 | Sustainability assessment of levulinic acid and succinic acid production from empty fruit bunch | Gate-to-gate |  | 1 kg output chemical obtained through each process |  | Levulinic acid and Succinic acid | Malaysia | not mentioned | Global warming potential (GWP) | Levulinic acid: 6.3 kg CO2-eq/kg levulinic acid, Succinic acid: 11.2 kg CO2-eq/kg succinic acid
56 | Thompson et al. 2021 | Comparison of pyrolysis and hydrolysis processes for furfural production from sugar beet pulp: A case study in southern Idaho, USA | Gate-to-gate |  | 1 metric ton of furfural |  | Furfural | Southern Idaho, USA | CMLIA baseline method | Global warming potential (GWP) | Pyrolysis pathway: 267 kg CO2-eq./metric ton, Hydrolysis pathway: 1095 kg CO2-eq./metric ton
57 | Luo et al. 2021 | Comparative Study of Different Hybrid Life Cycle Assessment Methodologies Applied to Biomass-based Chemical Production | Cradle-to-gate |  | 1 kg of p-Xylene or PSA produced |  | p-Xylene and Pressure-Sensitive Adhesive (PSA) | Not mentioned | TRACI 2.1 | Global warming potential (GWP), ozone depletion, acidification, eutrophication, respiratory effects, smog, human carcinogenics and non carcinogenics effects | CA hydrolysis-based route: 4.4 kg CO2 eq/kg p-xylene, MSH hydrolysis-based route: 3.73 kg CO2 eq/kg p-xylene, MSH hydrolysis-based route (no grid): 4.29 kg CO2 eq/kg p-xylene, CA hydrolysis-based route: 4.379 kg CO2 eq/kg p-xylene, MSH hydrolysis-based route: 3.677 kg CO2 eq/kg p-xylene, MSH hydrolysis-based route (no grid): 4.219 kg CO2 eq/kg p-xylene (from Figure 3)
58 | Athaley et al. 2019 | Techno-economic and life cycle analysis of different types of hydrolysis process for the production of p-Xylene | Cradle-to-gate |  | 1 metric ton of p-Xylene |  | p-Xylene | USA | ReCipe 2008 | Climate change, water depletion, land occupation, ecotoxicity, and fossil depletion | DA hydrolysis pathway: 16.5 kg CO2-eq/kg p-Xylene, CA hydrolysis pathway: 3.8 kg CO2-eq/kg p-Xylene, MSH hydrolysis pathway: 4.2 kg CO2-eq/kg p-Xylene (from Fig 4.)
59 | Lin et al. 2015 | Life Cycle Assessment of Biobased p-Xylene Production | Cradle-to-gate | cradle to plant gate | 1 metric ton of pX |  | p-Xylene | United States | ReCiPe v1.0, CML, Eco-indicator | Ozone depletion, human toxicity and ecotoxicity, ionizing radiation, photochemical oxidant formation, particulate matter formation, climate change, terrestrial ecotoxicity, terrestrial acidification, agricultural land occupation, urban land occupation, natural land transformation, marine ecotoxicity, marine eutrophication, fresh water eutrophication, fresh water ecotoxicity, fossil fuel depletion, minerals depletion, and fresh water depletion. | Starch-based pX: 8540 kg CO2 eq/t, Oak-based pX: 1660 kg CO2 eq/t (from Table 7)
60 | Rosental et al. 2020 | Life Cycle Assessment of Carbon Capture and Utilization for the Production of Large Volume Organic Chemicals | Cradle-to-gate |  | One metric ton (1,000kg) of one of the desired products, respectively: methanol, ethylene, propylene, benzene, toluene, mixed xylenes |  | Methanol, Ethylene, Propylene, Benzene, Toluene, Mixed Xylenes | Germany | IPCC 2013, CML, WMO, SAEFL | Global Warming Impact (GWI), Cumulated Energy Demand (CED), Acidification Potential (AP), Eutrophication Potential (EP), Ozone Depletion Potential (ODP), Particulate Matter Formation (PM 2.5) | Methanol: 627 kg CO2-eq/t, Olefins: 1448 kg CO2-eq/t, Benezene: 1868 kg CO2-eq/t, Toluene: 1225 kg CO2-eq/t, Xylene: 796 kg CO2-eq/t, BTX: 1296 kg CO2-eq/t (from Table 4)
61 | Zheng et al. 2018 | Life-cycle assessment and techno-economic analysis of the utilization of bio-oil components for the production of three chemicals | Cradle-to-gate |  | 1 kg of BO-LG, BO-resin, or BO-deicer |  | BO-LG, BO-resin, BO-deicer | Not mentioned | not mentioned | Global warming potential (GWP100a), Cumulative energy demand (CED), Eco-indicator 99 (EI-99) | BO-deicer: 22.3 kg CO2-eq/kg, BO-LG: 2.19 kg CO2-eq/kg, BO-resin: 0.934 kg CO2-eq/kg
62 | Perederic et al. 2020 | Life Cycle Analysis of Phenol - Formaldehyde Resins Substituted with Lignin | Gate-to-Gate and Cradle-to-Gate |  | 1 kg of resin |  | Resin (PF, LPF, LF) | Not mentioned | not mentioned | Global warming potential (GWP), Ozone depletion potential (ODP), Photochemical oxidation potential (PCOP), Acidification potential (AP), Human toxicity potential by ingestion (HTPI), Human toxicity by exposure (HTPE), Aquatic toxicity potential (ATP), Human toxicity carcinogenic (HTC), Human toxicity non-carcinogenic (HTNC), Fresh water ecotoxicity (ET), Non-renewable resources, Photochemical ozone formation, Marine eutrophication, Terrestrial eutrophication, Particulate matter | PF resin: 3.13 kg CO2-eq, LPF resin: 2.69 kg CO2-eq, LF resin: 2.18 kg CO2-eq
63 | Patel et al. 2022 | Technoeconomic and Life-Cycle Assessment for Electrocatalytic Production of Furandicarboxylic Acid | Cradle to gate |  | 100 tonne/day of FDCA at the factory gate |  | FDCA | Quebec, Canada | ReCiPe 1.1 | Climate change (CC), Agricultural land occupation (ALO), Fossil depletion (FD), Freshwater eutrophication (FE), Freshwater ecotoxicity (FET), Human toxicity (HT), Marine ecotoxicity (MET), Ozone depletion (OD), Photochemical oxidant formation (POF), Terrestrial acidification (TA), Urban land occupation (ULO), Water depletion (WD) | Electrochemical route: 2801081.91 kg CO2-eq/FU, Thermochemical route: 1179685.03 kg CO2-eq/FU (from Table S4)
64 | Kim et al. 2020 | Sustainable Production of Bioplastics from Lignocellulosic Biomass: Technoeconomic Analysis and Life-Cycle Assessment | Cradle-to-gate |  | 1.0 kg of FDCA and 1.0 kg of TPA |  | FDCA and TPA | Worldwide | ReCiPe 1.13 | (1) Climate change (CC), (2) Fossil depletion (FD), (3) metal depletion, (4) water depletion,(5) freshwater ecotoxicity, (6) terrestrial ecotoxicity, (7) human toxicity, (8) freshwater eutrophication, (9) terrestrial acidification, and (10) ozone depletion | FDCA: 2.525097 kg CO2-eq/FU, TPA: 1.7996478 kg CO2-eq/FU (from Table S6)
65 | Kim et al. 2022 | Integrative technical, economic, and environmental sustainability analysis for the development process of biomass-derived 2,5-furandicarboxylic acid | Cradle to gate |  | 1.0 kg of FDCA at the factory gate |  | FDCA | Not mentioned | ReCiPe 1.13 Hierarchist mid-point | Climate change (CC) and Fossil depletion (FD) | FDCA: 2.8 kg CO2-eq/FU
66 | Isola et al. 2017 | Life cycle assessment of photodegradable polymeric material derived from renewable bioresources | Cradle-to-gate |  | 1 g of photodegradable polymer |  | Photodegradable polymer | South Dakota, United States | ReCiPe | Climate change, ozone depletion, terrestrial acidification, freshwater eutrophication, marine eutrophication, human toxicity, photochemical oxidant formation, particular matter formation, terrestrial ecotoxicity, marine ecotoxicity, freshwater ecotoxicity, ionizing radiation, agricultural land occupation, urban land occupation, natural land transformation, water depletion, metal depletion and fossil depletion | Total process: 53.019 kg CO2-eq