## Pred
LCIA results
Methanol: 2.284 kg CO2-eq.
Coal-CH3OH: 3.09 kg CO2-eq/kg, NG-CH3OH: 0.84 kg CO2-eq/kg, PV/CCU-CH3OH: 1.04 kg CO2-eq/kg, Coal-NH3: 3.93 kg CO2-eq/kg, NG-NH3: 2.70 kg CO2-eq/kg, PV-NH3: 0.78 kg CO2-eq/kg
Case 1: 1, 117.23 kg CO2-eq./t MeOH, Case 2: 6, 253.08 kg CO2-eq./t MeOH, Case 3: 1, 383.42 kg CO2-eq./t MeOH, Case 4: 435.13 kg CO2-eq./t MeOH, Case 5: 522.57 kg CO2-eq./t MeOH, Case 6: 848.77 kg CO2-eq./t MeOH, Case 7: 392.71 kg CO2-eq./t MeOH, Case 8: 1, 311.25 kg CO2-eq./t MeOH
Case 1: 1436.19 kg CO2-eq./t MeOH, Case 2: 1288.04 kg CO2-eq./t MeOH, Case 3: 2511.22 kg CO2-eq./t MeOH, Case 1 (Nuclear Power): 1403.52 kg CO2-eq./t MeOH, Case 2 (Nuclear Power): 1261.66 kg CO2-eq./t MeOH, Case 1 (Hydro Power): 1413.53 kg CO2-eq./t MeOH, Case 2 (Hydro Power): 1269.74 kg CO2-eq./t MeOH
In-situ HTG H2 boosting: -439 kg CO2-eq/t CH3OH, Increased external H2 usage: -725 kg CO2-eq/t CH3OH
Case 1: 2.36 kg CO2-eq/kg MeOH, Case 2: 0.835 kg CO2-eq/kg MeOH, Case 3: 0.605 kg CO2-eq/kg MeOH
EAX OC: 1000 kg CO2-eq./t, EAX LE: 2500 kg CO2-eq./t, ADX OC: -370 kg CO2-eq./t, ADX LE: 180 kg CO2-eq./t
Scenario 1 (continuous mode) MES with 3D-GFCF: 11.80 kg CO2-eq. per kg AA, Scenario 2 (continuous mode) MES with 3D-GFCF: 1.31 kg CO2-eq. per kg AA, Scenario 3 (fed-batch mode) MES with 3D-GFCF: 12.30 kg CO2-eq. per kg AA, Scenario 4 (fed-batch mode) MES with 3D-GFCF: 1.81 kg CO2-eq. per kg AA, Fossil-based system Celanese process: 1.31 kg CO2-eq. per kg AA
Bioethylene: 1.15 kg CO2-eq/kg
Shale-gas-based pathway: 1.4 kg CO2-eq/kg ethylene, Corn-stover-based pathway: -1.0 kg CO2-eq/kg ethylene
Naphtha: 198 kg CO2-eq., Ethane: 167 kg CO2-eq., Ethanol: 268 kg CO2-eq.
GROT scenario: Not mentioned, Mixed wood scenario: Not mentioned
Small-scale S-1: 3.6 g CO2-eq, Small-scale S-2: -3.70 g CO2-eq, Small-scale S-3: -0.98 g CO2-eq, Large-scale L-2: 3.0 t CO2-eq, Large-scale L-3: 0.651 t CO2-eq
Cassava-based scenario: 4.3 to 7.4 t CO2-eq, Corn-based scenario: 2.7 to 4.1 t CO2-eq
Ethanol-to-ethylene with BECCS: US$75/t CO2, Ethanol-to-ethylene without BECCS: US$82/t CO2, Bio-methanol-to-ethylene: US$106/t CO2
RenLHCs: 0.45 kg CO2-eq., RenPP: 0.9 kg CO2-eq.
UCO-based PP: 0.63 kg CO2-eq/kg, UCO-based PP with biogenic carbon removal: -2.51 kg CO2-eq/kg
Oleochemical PG: 40% reduction kg CO2-eq., Biodiesel PG: 60% reduction kg CO2-eq.
1, 3-PDO from glycerol: 39% reduction in GHG emissions, 1, 3-PDO from 3-HP: 39% reduction in GHG emissions, Acrylic acid (AA) from 3-HP: 53% reduction in GHG emissions, Succinic acid (SA): 86% reduction in GHG emissions, 1, 4-BDO from succinic acid: 52% reduction in GHG emissions
Hydrogen: 4.28 kg CO2-eq/kg H2, PG: 1.82 kg CO2-eq/kg PG, GE: 2.37 kg CO2-eq/kg GE, PHB: 4.10 kg CO2-eq/kg PHB, Biodiesel: 0.040 kg CO2-eq/MJ biodiesel
Acetone (traditional route): 2.55 kg CO2-eq/kg, IPA (traditional route): 1.85 kg CO2-eq/kg, Acetone (gas fermentation): -1.78 kg CO2-eq/kg, IPA (gas fermentation): -1.17 kg CO2-eq/kg
1, 3-PDO from glycerol: 39% reduction in GHG emissions, 1, 3-PDO from 3-HP: 39% reduction in GHG emissions, Acrylic acid (AA) from 3-HP: 53% reduction in GHG emissions, Succinic acid (SA): 86% reduction in GHG emissions, 1, 4-BDO from succinic acid: 52% reduction in GHG emissions
Baseline scenario: 3.90 kg CO2-eq/kg, Improved scenario: 3.00 kg CO2-eq/kg, Low-pH fermentation scenario: 2.30 kg CO2-eq/kg
Scenario A: 45.2 kg CO2-eq., Scenario B: 49.7 kg CO2-eq.
Biobased acetonitrile, from corn EtOH: 1.4 kg CO2-eq, Fossil-based acetonitrile, from the SOHIO process: 3.8 kg CO2-eq
Lactic acid from corn: 4.19 kg CO2-eq., Lactic acid from corn stover: 7.90 kg CO2-eq., Lactic acid from Laminaria sp.: 11.0 kg CO2-eq.
Baseline: 5.92 kg CO2-eq/kg, With 25% renewable natural gas and 25% biomass diversion: 2.79 kg CO2-eq/kg
Base case (Scenario-1): 4.62 kg CO2-eq./kg, Scenario-4: 5.54 kg CO2-eq./kg, Optimistic scenario: 2.29 kg CO2-eq./kg
Biobased LA: 412.50 kg CO2-eq./tonne, Fossil based LA: 4338.14 kg CO2-eq./tonne
VS LA: 3.26 kg CO2-eq., RS VS LA: 4.67 kg CO2-eq., VS LF: 3.03 kg CO2-eq., RS VS LF: 4.77 kg CO2-eq.
RNG from sludge: 27 gCO2-e/MJ, RNG from food waste: -87 gCO2-e/MJ, RNG from swine manure: -146 gCO2-e/MJ, RNG from FOG: -68 gCO2-e/MJ, LA from sludge: -1.4 kgCO2-e/kg, LA from food waste: -2.2 kgCO2-e/kg, LA from swine manure: -4.9 kgCO2-e/kg, LA from FOG: -1.2 kgCO2-e/kg
Scenario 1: 0.1 kg CO2-eq., Scenario 2: 0.3 kg CO2-eq., Scenario 3: 0.4 kg CO2-eq., Scenario 4: 0.5 kg CO2-eq.
Biobased-LA: 2.97 kg CO2-eq./kg LA, Conventional LA: 4.30 kg CO2-eq./kg LA
Bagasse-based LA process: 4.62 kg CO2-eq./kg
Portugal: 2.72 kg CO2-eq./kg isobutene, Chile: 2.19 kg CO2-eq./kg isobutene
Scenario 1: up to 68% GWP savings compared with fossil IBN, Scenario 4: approximately 62% GWP savings compared with fossil IBN, Scenario 5: approximately 63% GWP savings compared with fossil IBN, Scenario 8: 105% GWP savings compared with fossil IBN, Scenario 9: approximately 70% GWP savings compared with fossil IBN, Scenario 7: increase in GWP by 50%
Scenario 1: 0.293 kg CO2-eq./kg IBN, Scenario 2: 0.350 kg CO2-eq./kg EtOH, Scenario 3: 0.193 kg CO2-eq./kg Syngas
B1BR: -73 kg CO2-eq/tonne 1, 3-BD, B2BR: -52 kg CO2-eq/tonne 1, 3-BD
Naphtha-cracking: 2.5 kg CO2-eq/kg BD, One-step B1: -0.07 kg CO2-eq/kg BD, One-step B2: -0.05 kg CO2-eq/kg BD, Two-step B3: 1.29 kg CO2-eq/kg BD, Two-step B4: 2.31 kg CO2-eq/kg BD
Scenario BD-b: 72 kg CO2-eq./tonne, Scenario BD-c: 72 kg CO2-eq./tonne
Acet-BD: -3.23 kg CO2-eq/kg butadiene, Eth-BD: -2.80 kg CO2-eq/kg butadiene, Syn-BD: -1.60 kg CO2-eq/kg butadiene
Integrated biorefinery producing protein, sugar and inorganic platforms: 2.87 to 0.05 kg CO2-eq./kg dry macroalgae, Levulinic acid: 0.31 to none kg CO2-eq./kg dry macroalgae, FDCA: 0.82 to none kg CO2-eq./kg dry macroalgae, Succinic acid: 0.87 to none kg CO2-eq./kg dry macroalgae, Lactic acid: 0.99 to none kg CO2-eq./kg dry macroalgae, Levulinic acid: 3.75 kg CO2-eq./kg chemical product, FDCA: 0.34 kg CO2-eq./kg chemical product, Succinic acid: 0.86 kg CO2-eq./kg chemical product, Lactic acid: 0.27 kg CO2-eq./kg chemical product
Levulinic acid: 6.3 kg CO2-eq/kg, Succinic acid: 11.2 kg CO2-eq/kg
Pyrolysis: 267 kg CO2-eq./metric ton, Hydrolysis: 1095 kg CO2-eq./metric ton
Starch-based pX: 8540 kg CO2-eq, Oak-based pX: 1660 kg CO2-eq
Methanol: 50â€“540 kg CO2-eq/FU, Olefins: 50â€“540 kg CO2-eq/FU, BTX: 50â€“540 kg CO2-eq/FU
BO-LG: 2.19 kg CO2-eq/kg, BO-resin: 0.934 kg CO2-eq/kg, BO-deicer: 22.3 kg CO2-eq/kg
PF: 0.072 kg CO2-eq, LPF: 0.072 kg CO2-eq, LF: 0.072 kg CO2-eq
Not mentioned
Biomass-derived FDCA: 29% higher in CC compared to petroleum-derived TPA
Total CC: 2.8 kg CO2-eq., HMF production subsystem: 2.4 kg CO2-eq., FDCA production subsystem: 0.24 kg CO2-eq., Biomass fractionation subsystem: 0.16 kg CO2-eq.
Stage I: 0.019 kg CO2-eq., Stage II: 4.522 kg CO2-eq., Stage III: 4.624 kg CO2-eq., Stage IV: 5.562 kg CO2-eq., Stage V: 26.030 kg CO2-eq., Stage VI: 12.267 kg CO2-eq., Total: 53.019 kg CO2-eq.

## Reference
LCIA results | LCIA results (note)
Methanol: 2.284 kg CO2-eq
Coal-CH3OH (kg CO2-eq/kg): 3.09; NG-CH3OH (kg CO2-eq/kg): 0.84; PV/CCU-CH3OH (kg CO2-eq/kg): 1.04; Coal-NH3 (kg CO2-eq/kg): 3.93; NG-NH3 (kg CO2-eq/kg): 2.70; PV-NH3 (kg CO2-eq/kg): 0.78. | from table 2
Case1: 1117.23 kg CO2-eq./t MeOH; Case2: 6253.08 kg CO2-eq./t MeOH; Case3: 1383.42 kg CO2-eq./t MeOH; Case4: 435.13 kg CO2-eq./t MeOH; Case5: 522.57 kg CO2-eq./t MeOH; Case6: 848.77 kg CO2-eq./t MeOH; Case7: 392.71 kg CO2-eq./t MeOH; Case8: 1311.25 kg CO2-eq./t MeOH. | from Table 3
Case 1: 1436.19 kg CO2-eq./t MeOH, Case 2: 1288.04 kg CO2-eq./t MeOH, Case 3: 2511.22 kg CO2-eq./t MeOH, Case 1 (Nuclear Power): 1403.52 kg CO2-eq./t MeOH, Case 2 (Nuclear Power): 1261.66 kg CO2-eq./t MeOH, Case 1 (Hydro Power): 1413.53 kg CO2-eq./t MeOH, Case 2 (Hydro Power): 1269.74 kg CO2-eq./t MeOH | from Table 5
Hydrothermal gasification pathway (in-situ H2 boosting): -439 kg CO2-eq/t CH3OH; Hydrothermal gasification pathway (increased external H2 usage): -725 kg CO2-eq/t CH3OH.
Case 1: 2.36 kg CO2-eq/kg MeOH; Case 2: 0.835 kg CO2-eq/kg MeOH, Case 3: 0.605 kg CO2-eq/kg MeOH
EAX OC: 1000 kg CO2-eq./t; EAX LE: 2500 kg CO2-eq./t; ADX OC: -370 kg CO2-eq./t; ADX LE: 180 kg CO2-eq./t; Petro-acetic acid: 1000 kg CO2-eq./t. | from Table 1
Scenario 1 (continuous mode) MES with 3D-GFCF: 11.80 kg CO2-eq. per kg AA, Scenario 2 (continuous mode) MES with 3D-GFCF: 1.31 kg CO2-eq. per kg AA, Scenario 3 (fed-batch mode) MES with 3D-GFCF: 12.30 kg CO2-eq. per kg AA, Scenario 4 (fed-batch mode) MES with 3D-GFCF: 1.81 kg CO2-eq. per kg AA, Fossil-based system Celanese process: 1.31 kg CO2-eq. per kg AA | from Table 2
Bioethylene: 1.15 kg CO2-eq/kg
Shale-Gas-Based pathway: 1.4 kg CO2-eq/kg ethylene; Corn-stover-based pathway: -1.0 kg CO2-eq/kg ethylene, Corn-grain-based pathway: -0.5 kg CO2-eq/kg ethylene
Naphtha-based route: 198 million kg CO2-eq; Ethane-based route: 167 million kg CO2-eq; Ethanol-based route: 268 million kg CO2-eq. | from Table 2
Wood gasification (GROT): 1.3 kg CO2-eq./kg ethylene, Wood gasification (Mixed wood): 1.2 kg CO2-eq./kg ethylene, Wood fermentation: 1.6 kg CO2-eq./kg ethylene, Sugarcane fermentation: 2.1 kg CO2-eq./kg ethylene, Fossil oil-based: 1.9 kg CO2-eq./kg ethylene.
Small-scale S-1: 3.6 g CO2-eq, Small-scale S-2: -3.70 g CO2-eq, Small-scale S-3: -0.98 g CO2-eq, Large-scale L-2: 3.0 t CO2-eq, Large-scale L-3: 0.651 t CO2-eq
Cassava-based scenario: 4.3 to 7.4 t CO2-eq, Corn-based scenario: 2.7 to 4.1 t CO2-eq
Ethanol-to-ethylene route: 0.17 t CO2 eq/t ethylene; Methanol-to-ethylene route: 0.42 t CO2 eq/t ethylene | from Table 8 & 10
RenLHCs: -2.65 kg CO2-eq; RenP: -2.48 kg CO2-eq; RenPP: -2.24 kg CO2-eq.
UCO-based PP: 0.63 kg CO2-eq/kg, UCO-based PP with biogenic carbon removal: -2.51 kg CO2-eq/kg | from Table 4
Oleochemical PG: 40% reduction kg CO2-eq., Biodiesel PG: 60% reduction kg CO2-eq.
1,3-Propanediol from algal glycerol: 2.7 kg CO2-eq/kg | from Table 2
Hydrogen: 4.28 kg CO2-eq/kg H2, PG: 1.82 kg CO2-eq/kg PG, GE: 2.37 kg CO2-eq/kg GE, PHB: 4.10 kg CO2-eq/kg PHB, Biodiesel: 0.040 kg CO2-eq/MJ biodiesel
Acetone (traditional route): 2.55 kg CO2-eq/kg, IPA (traditional route): 1.85 kg CO2-eq/kg, Acetone (gas fermentation): -1.78 kg CO2-eq/kg, IPA (gas fermentation): -1.17 kg CO2-eq/kg
Acrylic acid from 3-HP: 4.1 kg CO2-eq/kg | from Table 2
Acrylic acid: 3.90 [3.42 - 4.63] kg CO2-eq/kg (GWP 100), Acrylic acid: 51.4 [43.1 - 62.1] MJ/kg (FEC)
Baseline scenario: 3.90 kg CO2-eq/kg, Improved scenario: 3.00 kg CO2-eq/kg, Low-pH fermentation scenario: 2.30 kg CO2-eq/kg
Biobased acetonitrile, from corn EtOH: 1.4 kg CO2-eq, Fossil-based acetonitrile, from the SOHIO process: 3.8 kg CO2-eq | from Table 6
Lactic acid from corn: 4.19 kg CO2-eq, Lactic acid from corn stover: 7.90 kg CO2-eq, Lactic acid from Laminaria sp.: 11.0 kg CO2-eq | from Table 5
Baseline: 5.92 kg CO2-eq/kg, With 25% renewable natural gas and 25% biomass diversion: 2.79 kg CO2-eq/kg
Base case (Scenario-1): 4.62 kg CO2-eq./kg, Scenario-4: 5.54 kg CO2-eq./kg, Optimistic scenario: 2.29 kg CO2-eq./kg
Biobased LA: 412.50 kg CO2-eq/tonne, Fossil-based LA: 4338.14 kg CO2-eq/tonne
VS LA: 3.26 kg CO2-eq., RS VS LA: 4.67 kg CO2-eq., VS LF: 3.03 kg CO2-eq., RS VS LF: 4.77 kg CO2-eq.
LA from sludge: -4.2 kg CO2-eq/kg LA, LA from food waste: -1.4 kg CO2-eq/kg LA, LA from swine manure: -4.2 kg CO2-eq/kg LA, LA from FOG: -1.4 kg CO2-eq/kg LA
Bagasse-based LA biorefinery route: 3800 kg CO2-eq/ton LCA | from Table S7
Biobased-LA production: 2.97 kg CO2-eq/kg LA, Conventional LA: 4.30 kg CO2-eq/kg LA
Bagasse-based LA process: 4.62 kg CO2-eq./kg
Corn stover-based route: 2.72 kgCO2eq./kg isobutene, Wheat straw-based route: 2.19 kgCO2eq./kg isobutene
Scenario 1: 1.693 kg CO2-eq/kg isobutene, Scenario 2: 1.727 kg CO2-eq/kg isobutene, Scenario 3: 2.114 kg CO2-eq/kg isobutene, Scenario 4: 0.948 kg CO2-eq/kg isobutene, Scenario 5: 0.954 kg CO2-eq/kg isobutene, Scenario 6: 1.696 kg CO2-eq/kg isobutene, Scenario 7: 4.586 kg CO2-eq/kg isobutene, Scenario 8: 0.145 kg CO2-eq/kg isobutene, Scenario 9: 1.342 kg CO2-eq/kg isobutene | from SI
Bio-IBN: 0.293 kg CO2-eq/kg, EtOH: 0.350 kg CO2-eq/kg, Syngas: 0.193 kg CO2-eq/kg
B1BR: -73 kg CO2-eq/tonne 1, 3-BD, B2BR: -52 kg CO2-eq/tonne 1, 3-BD
Naphtha-cracking: 2.5 kg CO2-eq/kg BD, One-step B1: -0.07 kg CO2-eq/kg BD, One-step B2: -0.05 kg CO2-eq/kg BD, Two-step B3: 1.29 kg CO2-eq/kg BD, Two-step B4: 2.31 kg CO2-eq/kg BD
Bio-based BD (self-energy sufficient): 72 kg CO2-eq/t BD, BD from Naphtha: 582 kg CO2-eq/t BD
Acet-BD: -3.23 kg CO2-eq/kg butadiene, Eth-BD: -2.80 kg CO2-eq/kg butadiene, Syn-BD: -1.60 kg CO2-eq/kg butadiene
Levulinic acid: 0.34 kg CO2-eq/kg dry macroalgae, FDCA: 0.15 kg CO2-eq/kg dry macroalgae, Succinic acid: 0.45 kg CO2-eq/kg dry macroalgae, Lactic acid: 0.18 kg CO2-eq/kg dry macroalgae or 3.75, 0.34, 0.86 and 0.27 kg CO2 equivalent per kg of the chemical product, respectively
Levulinic acid: 6.3 kg CO2-eq/kg, Succinic acid: 11.2 kg CO2-eq/kg
Pyrolysis: 267 kg CO2-eq./metric ton, Hydrolysis: 1095 kg CO2-eq./metric ton
Starch-based pX: 8540 kg CO2 eq/t, Oak-based pX: 1660 kg CO2 eq/t | from Table 7
Methanol: 627 kg CO2-eq/t, Olefins: 1448 kg CO2-eq/t, Benezene: 1868 kg CO2-eq/t, Toluene: 1225 kg CO2-eq/t, Xylene: 796 kg CO2-eq/t, BTX: 1296 kg CO2-eq/t | from Table 4
BO-LG: 2.19 kg CO2-eq/kg, BO-resin: 0.934 kg CO2-eq/kg, BO-deicer: 22.3 kg CO2-eq/kg
PF resin: 3.13 kg CO2-eq, LPF resin: 2.69 kg CO2-eq, LF resin: 2.18 kg CO2-eq
Electrochemical route: 2801081.91 kg CO2-eq/FU, Thermochemical route: 1179685.03 kg CO2-eq/FU | from Table S4
FDCA: 2.525097 kg CO2-eq/FU, TPA: 1.7996478 kg CO2-eq/FU | from Table S6
Total CC: 2.8 kg CO2-eq., HMF production subsystem: 2.4 kg CO2-eq., FDCA production subsystem: 0.24 kg CO2-eq., Biomass fractionation subsystem: 0.16 kg CO2-eq.
Stage I: 0.019 kg CO2-eq., Stage II: 4.522 kg CO2-eq., Stage III: 4.624 kg CO2-eq., Stage IV: 5.562 kg CO2-eq., Stage V: 26.030 kg CO2-eq., Stage VI: 12.267 kg CO2-eq., Total: 53.019 kg CO2-eq.