## Summary_modified
New_ID | Sector | Title | Author | Published year | Doi | LCI inventory location | Page number | LCI inventory pathway | Has recorded? | Note | Inventory activity | System boundary | Functional unit | FunctionalUnit Quantity | FunctionalUnit Unit | FunctionalUnit Product | Reference product | Impact assessment method | Impact category | Geography | LCIA results
[1] | Chemical | Carbon footprint evaluation of coal-to-methanol chain with the hierarchical attribution management and life cycle assessment | Qin et al. | 2016 | https://doi.org/10.1016/j.enconman.2016.07.005 | Not provided | / | / | / | / | / | Cradle-to-gate | 1 tonne of methanol | 1 | tonne | methanol | Methanol | IPCC 2013 AR4 | ['Global warming potential (GWP)'] | China | ['Basic coal-to-methanol chain: 2.971 t CO2-e/t methanol', 'Retrofitted coal-to-methanol chain with CCS: 0.64 t CO2-e/t methanol']
[2] | Chemical | Comparative environmental assessment of methanol production technologies: A cradle-to-gate life cycle analysis | Liu et al. | 2024 | https://doi.org/10.1016/j.enconman.2024.118128 | Table 1. | 6 | Coal Gasification to MeOH (CGTM) | Yes. | The inventory table includes coal mining and processing, synthetic gas production, and methanol production. Only record methanol production. | Methanol production | Cradle-to-gate | 1 tonne of methanol | 1 | tonne | methanol | Methanol | CML2001 and Eco-indicator 99 | ['Global warming potential (GWP)', 'Abiotic depletion potential (ADP)', 'Eutrophication potential (EP)', 'Human toxicity potential (HTP)', 'Ozone depletion potential (ODP)', 'Photochemical oxidation potential (POCP)', 'Freshwater aquatic ecotoxicity potential (FAETP)', 'Marine aquatic ecotoxicity potential (MAETP)', 'Terrestrial ecotoxicity potential (TETP)', 'Acidification potential (AP)'] | China | ['BOTM: Negative GHG emissions', 'CCTM: 54.9% reduction by electricity optimization, 85.2% reduction by optimizing both steam and electricity']
[2] | Chemical | Comparative environmental assessment of methanol production technologies: A cradle-to-gate life cycle analysis | Liu et al. | 2024 | https://doi.org/10.1016/j.enconman.2024.118128 | Table 2. | 7 | Coal Coking to MeOH (COTM) | Yes. | The inventory table includes coal mining and processing, coke production, and methanol production. Only record methanol production. | Methanol production | Cradle-to-gate | 1 tonne of methanol | 1 | tonne | methanol | Methanol | CML2001 and Eco-indicator 99 | ['Global warming potential (GWP)', 'Abiotic depletion potential (ADP)', 'Eutrophication potential (EP)', 'Human toxicity potential (HTP)', 'Ozone depletion potential (ODP)', 'Photochemical oxidation potential (POCP)', 'Freshwater aquatic ecotoxicity potential (FAETP)', 'Marine aquatic ecotoxicity potential (MAETP)', 'Terrestrial ecotoxicity potential (TETP)', 'Acidification potential (AP)'] | China | ['BOTM: Negative GHG emissions', 'CCTM: 54.9% reduction by electricity optimization, 85.2% reduction by optimizing both steam and electricity']
[2] | Chemical | Comparative environmental assessment of methanol production technologies: A cradle-to-gate life cycle analysis | Liu et al. | 2024 | https://doi.org/10.1016/j.enconman.2024.118128 | Table 3. | 7 | Natural Gas to MeOH (NGTM) | Yes. | The inventory table includes natural gas processing and methanol production. Only record methanol production. | Methanol production | Cradle-to-gate | 1 tonne of methanol | 1 | tonne | methanol | Methanol | CML2001 and Eco-indicator 99 | ['Global warming potential (GWP)', 'Abiotic depletion potential (ADP)', 'Eutrophication potential (EP)', 'Human toxicity potential (HTP)', 'Ozone depletion potential (ODP)', 'Photochemical oxidation potential (POCP)', 'Freshwater aquatic ecotoxicity potential (FAETP)', 'Marine aquatic ecotoxicity potential (MAETP)', 'Terrestrial ecotoxicity potential (TETP)', 'Acidification potential (AP)'] | China | ['BOTM: Negative GHG emissions', 'CCTM: 54.9% reduction by electricity optimization, 85.2% reduction by optimizing both steam and electricity']
[2] | Chemical | Comparative environmental assessment of methanol production technologies: A cradle-to-gate life cycle analysis | Liu et al. | 2024 | https://doi.org/10.1016/j.enconman.2024.118128 | Table 4. | 7 | Biomass to MeOH (BOTM) | Yes. | The inventory table includes biomass processing, biomass gasification, and methanol production. Only record methanol production. | Methanol production | Cradle-to-gate | 1 tonne of methanol | 1 | tonne | methanol | Methanol | CML2001 and Eco-indicator 99 | ['Global warming potential (GWP)', 'Abiotic depletion potential (ADP)', 'Eutrophication potential (EP)', 'Human toxicity potential (HTP)', 'Ozone depletion potential (ODP)', 'Photochemical oxidation potential (POCP)', 'Freshwater aquatic ecotoxicity potential (FAETP)', 'Marine aquatic ecotoxicity potential (MAETP)', 'Terrestrial ecotoxicity potential (TETP)', 'Acidification potential (AP)'] | China | ['BOTM: Negative GHG emissions', 'CCTM: 54.9% reduction by electricity optimization, 85.2% reduction by optimizing both steam and electricity']
[2] | Chemical | Comparative environmental assessment of methanol production technologies: A cradle-to-gate life cycle analysis | Liu et al. | 2024 | https://doi.org/10.1016/j.enconman.2024.118128 | Table 5. | 7 | CO2 Capture to MeOH (CCTM) | Yes. | The inventory table includes water electrolysis and CO2 hydrogenation to methanol. Only record CO2 hydrogenation to methanol. | Methanol production | Cradle-to-gate | 1 tonne of methanol | 1 | tonne | methanol | Methanol | CML2001 and Eco-indicator 99 | ['Global warming potential (GWP)', 'Abiotic depletion potential (ADP)', 'Eutrophication potential (EP)', 'Human toxicity potential (HTP)', 'Ozone depletion potential (ODP)', 'Photochemical oxidation potential (POCP)', 'Freshwater aquatic ecotoxicity potential (FAETP)', 'Marine aquatic ecotoxicity potential (MAETP)', 'Terrestrial ecotoxicity potential (TETP)', 'Acidification potential (AP)'] | China | ['BOTM: Negative GHG emissions', 'CCTM: 54.9% reduction by electricity optimization, 85.2% reduction by optimizing both steam and electricity']
[3] | Chemical | Greenhouse gas emissions of rice straw-to-methanol chain in Southern Brazil | Silva et al. | 2021 | https://doi.org/10.1016/j.jece.2021.105202 | Table 3. | 7 | Rice straw-based pathway | Yes. | The inventory table includes rice standard cultivation, rice straw route, and methanol production. Only record methanol production. | Methanol production | Cradle-to-gate | 1 kg of methanol | 1 | kg | methanol | Methanol | IPCC Fifth Assessment Report | ['Global warming potential (GWP)'] | Southern Brazil | ['Methanol: 8.09 Ã— 10^âˆ’1 kg CO2-eq/kg']
[4] | Chemical | Life-cycle assessment for coal-based methanol production in China | Li et al. | 2018 | https://doi.org/10.1016/j.jclepro.2018.04.051 | Table 3. | 6 | Coal gasification and coal coking pathway | No. Cannot extract (complex table). | / | Methanol production | Cradle-to-gate | 1 tonne of methanol | 1 | tonne | methanol | Methanol | CML 2001 | ['Abiotic depletion potential (ADP)', 'Acidification potential (AP)', 'Eutrophication potential (EP)', 'Freshwater aquatic eco-toxicity potential (FAETP)', 'Terrestrial eco-toxicity potential (TETP)', 'Global warming potential (GWP)', 'Ozone layer depletion potential (ODP)', 'Photochemical ozone creation potential (POCP)'] | China | ['CGT: 1.77E+04 kg CO2-eq', 'CCT: 2.89E+03 kg CO2-eq']
[5] | Chemical | Innovative alternatives to methanol manufacture: Carbon footprint assessment | Rumayor et al. | 2019 | https://doi.org/10.1016/j.jclepro.2019.03.015 | Table S1. | 3 | Conventional natural gas-based pathway (ACONV) | Yes. | No separated activity. Extract the entire table | Methanol production | Cradle-to-gate | 1 kg of metahnol | 1 | kg | metahnol | Methanol | Not mentioned | ['Global warming potential (GWP)'] | Not mentioned | ['A CONV: 0.525 kg CO2-eq./kg', 'A DH: 0.230 kg CO2-eq./kg', 'A ER: Not mentioned', 'A ER-CONV: Not mentioned', 'A ER-DH: Not mentioned']
[5] | Chemical | Innovative alternatives to methanol manufacture: Carbon footprint assessment | Rumayor et al. | 2019 | https://doi.org/10.1016/j.jclepro.2019.03.015 | Table S1. | 3 | Direct hydrogenation of CO2 pathway (ADH) | Yes. | No separated activity. Extract the entire table | Methanol production | Cradle-to-gate | 1 kg of metahnol | 1 | kg | metahnol | Methanol | Not mentioned | ['Global warming potential (GWP)'] | Not mentioned | ['A CONV: 0.525 kg CO2-eq./kg', 'A DH: 0.230 kg CO2-eq./kg', 'A ER: Not mentioned', 'A ER-CONV: Not mentioned', 'A ER-DH: Not mentioned']
[5] | Chemical | Innovative alternatives to methanol manufacture: Carbon footprint assessment | Rumayor et al. | 2019 | https://doi.org/10.1016/j.jclepro.2019.03.015 | Table S1. | 3 | Electrochemical reduction of CO2 pathway (AER) | Yes. | No separated activity. Extract the entire table | Methanol production | Cradle-to-gate | 1 kg of metahnol | 1 | kg | metahnol | Methanol | Not mentioned | ['Global warming potential (GWP)'] | Not mentioned | ['A CONV: 0.525 kg CO2-eq./kg', 'A DH: 0.230 kg CO2-eq./kg', 'A ER: Not mentioned', 'A ER-CONV: Not mentioned', 'A ER-DH: Not mentioned']
[6] | Chemical | Olive pomace versus natural gas for methanol production: a life cycle assessment | Puig-Gamero et al. | 2021 | https://doi.org/10.1007/s11356-021-12710-6 | Table 8. | 7 | Olive pomace gasification pathway | Yes. | The inventory table includes olive pomace gasification, syngas cleaning, and methanol synthesis. Only record methanol synthesis. | Methanol production | Cradle-to-gate | 1 kg of methanol | 1 | kg | methanol | Methanol | ReCiPe 2016 | ['Global warming potential (GWP)', 'Ozone depletion potential (ODP)', 'Photochemical oxidation formation potential - humans (HOFP)', 'Photochemical oxidation formation potential - ecosystems (EOFP)', 'Terrestrial acidification potential (TAP)', 'Freshwater eutrophication potential (FEP)', 'Marine eutrophication potential (MEP)', 'Human toxicity potential - cancer (HTPc)', 'Human toxicity potential - non-cancer (HTPnc)', 'Fossil fuel potential (FFP)', 'Water consumption potential (WCP)'] | Spain | ['Olive pomace to methanol: 19.50 kg CO2-eq', 'Natural gas to methanol: 8.74 kg CO2-eq']
[6] | Chemical | Olive pomace versus natural gas for methanol production: a life cycle assessment | Puig-Gamero et al. | 2021 | https://doi.org/10.1007/s11356-021-12710-6 | Table 12. | 12 | Natural gas pathway | Yes. | The inventory table includes natural gas reforming, syngas cleaning, and methanol synthesis. Only record methanol synthesis. | Methanol production | Cradle-to-gate | 1 kg of methanol | 1 | kg | methanol | Methanol | ReCiPe 2016 | ['Global warming potential (GWP)', 'Ozone depletion potential (ODP)', 'Photochemical oxidation formation potential - humans (HOFP)', 'Photochemical oxidation formation potential - ecosystems (EOFP)', 'Terrestrial acidification potential (TAP)', 'Freshwater eutrophication potential (FEP)', 'Marine eutrophication potential (MEP)', 'Human toxicity potential - cancer (HTPc)', 'Human toxicity potential - non-cancer (HTPnc)', 'Fossil fuel potential (FFP)', 'Water consumption potential (WCP)'] | Spain | ['Olive pomace to methanol: 19.50 kg CO2-eq', 'Natural gas to methanol: 8.74 kg CO2-eq']
[7] | Chemical | Energy consumption and greenhouse gas emissions of shale gas chemical looping reforming process integrated with coal gasification for methanol production | Xiang et al. | 2021 | https://doi.org/10.1016/j.applthermaleng.2021.116990 | Not provided | / | / | / | / | Methanol production | Cradle-to-gate | 1 tonne methanol | 1 | tonne | methanol | Methanol | CML2001-2016 | ['Global warming potential (GWP)', 'Acidification potential (AP)', 'Eutrophication potential (EP)', 'Photochem ozone creation potential (POCP)', 'Abiotic depletion potential (ADP) fossil'] | Not mentioned | ['Novel process: 940 kg CO2-eq/t']
[8] | Chemical | Bridge to zero-emission: Life cycle assessment of CO2-methanol conversion process and energy optimization | Ryoo et al. | 2021 | https://doi.org/10.1016/j.energy.2021.120626 | Table 1. | 5 | Photocatalytic conversion pathway | Yes. | No separated activity. Extract the entire table | Methanol production | Cradle-to-gate | 1 kg of methanol | 1 | kg | methanol | Methanol | ReCiPe 2016 (H) ver. 1.03 | ['Global warming potential (GWP)', 'Fine particulate matter formation', 'Freshwater eutrophication', 'Terrestrial acidification', 'Water consumption', 'Fossil resource scarcity'] | Republic of Korea | ['CGC: 17.7 kg CO2-eq', 'CCC: 2.90 kg CO2-eq', 'PC: 2.28 kg CO2-eq', 'HC: 10.7 kg CO2-eq', 'PC (grid, steam): 2.28 kg CO2-eq', 'PC (grid, coke furnace): 2.43 kg CO2-eq', 'PC (nuclear, solar thermal): 1.29 kg CO2-eq', 'HC (grid, steam): 10.7 kg CO2-eq', 'HC (grid, coke furnace): 11.0 kg CO2-eq', 'HC (nuclear, solar thermal): 1.65 kg CO2-eq']
[8] | Chemical | Bridge to zero-emission: Life cycle assessment of CO2-methanol conversion process and energy optimization | Ryoo et al. | 2021 | https://doi.org/10.1016/j.energy.2021.120626 | Table 1. | 5 | Hydrogenation conversion pathway | Yes. | No separated activity. Extract the entire table | Methanol production | Cradle-to-gate | 1 kg of methanol | 1 | kg | methanol | Methanol | ReCiPe 2016 (H) ver. 1.03 | ['Global warming potential (GWP)', 'Fine particulate matter formation', 'Freshwater eutrophication', 'Terrestrial acidification', 'Water consumption', 'Fossil resource scarcity'] | Republic of Korea | ['CGC: 17.7 kg CO2-eq', 'CCC: 2.90 kg CO2-eq', 'PC: 2.28 kg CO2-eq', 'HC: 10.7 kg CO2-eq', 'PC (grid, steam): 2.28 kg CO2-eq', 'PC (grid, coke furnace): 2.43 kg CO2-eq', 'PC (nuclear, solar thermal): 1.29 kg CO2-eq', 'HC (grid, steam): 10.7 kg CO2-eq', 'HC (grid, coke furnace): 11.0 kg CO2-eq', 'HC (nuclear, solar thermal): 1.65 kg CO2-eq']
[9] | Chemical | Life Cycle Assessment of Carbon Dioxide-Based Production of Methane and Methanol and Derived Polymers | Hoppe et al. | 2017 | https://doi.org/10.1111/jiec.12583 | Not provided | / | / | / | / | Methanol production | Cradle-to-gate | 1 kg of methanol | 1 | kg | methanol | Methanol | Not mentioned | ['Global warming potential (GWP)', 'Raw material input (RMI)', 'Total material requirement (TMR)'] | Western Europe, Germany | ['Methane (CO2 from cement plants): Negative GWI', 'Methanol (CO2 from waste incineration): Lowest GWI']
[10] | Chemical | Comprehensive analysis of environmental impacts and energy consumption of biomass-to-methanol and coal-to-methanol via life cycle assessment | Liu et al. | 2020 | https://doi.org/10.1016/j.energy.2020.117961 | Table 4. | 6 | Coal-to-methanol (CTM) pathway | Yes. | The inventory table includes coal mining/straw production and processing, Pretreatment, WGS+AGR, and methanol synthesis and purification. Only record methanol synthesis and purification. Fill syngas as the input flow. | Methanol production | Cradle-to-grave | 79 tonne of methanol | 79 | tonne | methanol | Methanol | CML2001 | ['Global warming potential (GWP)', 'Acidification potential (AP)', 'Human toxicity potential (HTP)'] | China | ['CTM process: 274,428 kg CO2-eq', 'BTM process: Negative GHG emissions']
[10] | Chemical | Comprehensive analysis of environmental impacts and energy consumption of biomass-to-methanol and coal-to-methanol via life cycle assessment | Liu et al. | 2020 | https://doi.org/10.1016/j.energy.2020.117961 | Table 4. | 6 | Biomass-to-methanol (BTM) pathway | Yes. | The inventory table includes coal mining/straw production and processing, Pretreatment, WGS+AGR, and methanol synthesis and purification. Only record methanol synthesis and purification. Fill syngas as the input flow. | Methanol synthesis and purification | Cradle-to-grave | 79 tonne of methanol | 79 | tonne | methanol | Methanol | CML2001 | ['Global warming potential (GWP)', 'Acidification potential (AP)', 'Human toxicity potential (HTP)'] | China | ['CTM process: 274,428 kg CO2-eq', 'BTM process: Negative GHG emissions']
[11] | Chemical | Environmental life cycle assessment of methanol and electricity co-production system based on coal gasification technology | Śliwińska et al. | 2017 | https://doi.org/10.1016/j.scitotenv.2016.08.188 | Table 1. | 4 | Coal gasification pathway | Yes. | Multiple activities. The inventory table includes synthesis gas production, methanol production, methanol distillation, and electricity generation. Only record methanol production and distillation. | Methanol production | Cradle-to-gate | 1 kg of methanol | 1 | kg | methanol | Methanol | IPCC 2007 GWP 100a | ['Global warming potential (GWP)'] | Poland | ['Methanol and electricity co-production: 198 Mg CO2-eq/h']
[12] | Chemical | Unveiling environmental impacts of methanol production via electrocatalysis against conventional and thermochemical routes by life cycle assessment | Lin et al. | 2023 | https://doi.org/10.1016/j.susmat.2023.e00663 | Table S2. | 2, 3, 4 | Conventional pathway (natural gas-based) | Yes. | The inventory table includes syngas generation, methanol synthesis and separation, and purification. Only record methanol synthesis, separation and purification and integrate them into a single table (no output of the Methanol synthesis and separation). Fill effluent gas as the input. | Methanol synthesis, separation and purification | Cradle-to-gate | 1 kg of methanol | 1 | kg | methanol | Methanol | ReCiPe 2016 (H) V 1.03 | ['Global warming potential (GWP)', 'Terrestrial ecotoxicity (TE)', 'Human non-carcinogenic toxicity (HNC)', 'Fossil resource scarcity (FS)'] | Global | ['EC pathway: 64.40 kg CO2-eq', 'TC pathway: 87.53 kg CO2-eq reduction', 'EC pathway: 718.28 kg CO2-eq reduction', 'TC pathway powered by 100% hydropower: 4.09 kg CO2-eq']
[12] | Chemical | Unveiling environmental impacts of methanol production via electrocatalysis against conventional and thermochemical routes by life cycle assessment | Lin et al. | 2023 | https://doi.org/10.1016/j.susmat.2023.e00663 | Table S3. | 4, 5 | Thermochemical hydrogenation of CO2 pathway (with recycling) | Yes. | The inventory table includes CO2 capture, water electrolysis, methanol synthesis and separation, and purification. Only record methanol synthesis, separation and purification and integrate them into a single table (no output of the purification). | Methanol synthesis, separation and purification | Cradle-to-gate | 1 kg of methanol | 1 | kg | methanol | Methanol | ReCiPe 2016 (H) V 1.03 | ['Global warming potential (GWP)', 'Terrestrial ecotoxicity (TE)', 'Human non-carcinogenic toxicity (HNC)', 'Fossil resource scarcity (FS)'] | Global | ['EC pathway: 64.40 kg CO2-eq', 'TC pathway: 87.53 kg CO2-eq reduction', 'EC pathway: 718.28 kg CO2-eq reduction', 'TC pathway powered by 100% hydropower: 4.09 kg CO2-eq']
[12] | Chemical | Unveiling environmental impacts of methanol production via electrocatalysis against conventional and thermochemical routes by life cycle assessment | Lin et al. | 2023 | https://doi.org/10.1016/j.susmat.2023.e00663 | Table S4. | 5, 6, 7 | Electrochemical CO2 reduction pathway (with recycling) | Yes. | The inventory table includes CO2 capture, methanol synthesis and separation, and purification. Only record methanol synthesis, separation and purification and integrate them into a single table. | Methanol synthesis, separation and purification | Cradle-to-gate | 1 kg of methanol | 1 | kg | methanol | Methanol | ReCiPe 2016 (H) V 1.03 | ['Global warming potential (GWP)', 'Terrestrial ecotoxicity (TE)', 'Human non-carcinogenic toxicity (HNC)', 'Fossil resource scarcity (FS)'] | Global | ['EC pathway: 64.40 kg CO2-eq', 'TC pathway: 87.53 kg CO2-eq reduction', 'EC pathway: 718.28 kg CO2-eq reduction', 'TC pathway powered by 100% hydropower: 4.09 kg CO2-eq']
[13] | Chemical | Exploring biomass addition in methanol production: A life cycle analysis of efficiency and environmental impacts | Liu et al. | 2024 | https://doi.org/10.1016/j.jclepro.2024.143072 | Not provided | / | / | / | / | / | Cradle-to-gate | 1 tonne of methanol | 1 | tonne | methanol | Methanol | CML 2001 and ReCiPe | ['Abiotic resources depletion potential (ADP)', 'Acidification potential (AP)', 'Eutrophication potential (EP)', 'Global warming potential (GWP100)', 'Human toxicity potential (HTP)', 'Ozone layer depletion potential (ODP)', 'Photochemical ozone creation potential (POCP)', 'Freshwater aquatic ecosystems toxicity potential (FAETP)', 'Marine aquatic ecosystems toxicity potential (MAETP)', 'Terrestrial ecosystems toxicity potential (TETP)'] | Not mentioned | ['B/F 0.3: GWP 100 decreased by 68.0%', 'B/F 0.5: GWP 100 decreased by 67.7%', 'B/F 0.7: GWP 100 decreased by 61.7%']
[14] | Chemical | Technoeconomic and Life Cycle Analysis of Synthetic Methanol Production from Hydrogen and Industrial Byproduct CO2 | Zang et al. | 2021 | https://doi.org/10.1021/acs.est.0c08237 | Not provided | / | / | / | / | / | Cradle-to-gate and Cradle-to-grave | 1 MJ of methanol | 1 | MJ | methanol | Methanol | GREET 2020 | ['Global warming potential (GWP)'] | United States | ['Stand-alone methanol production: -55.7 g CO2-eq./MJ', 'Methanol-ethanol coproduction: -32.2 g CO2-eq./MJ', 'Methanol-ammonia coproduction: 14.2 g CO2-eq./MJ']
[15] | Chemical | Building an agent-based techno-economic assessment coupled with life cycle assessment of biomass to methanol supply chains | Nugroho et al. | 2021 | https://doi.org/10.1016/j.apenergy.2021.118449 | Not provided | / | / | / | / | / | Cradle-to-gate | 1 tonne of methanol | 1 | tonne | methanol | Methanol | Not mentioned | ['Global warming potential (GWP)'] | East Java, Indonesia | ['Pathway 1: 2.53 CO2/metric tons methanol', 'Pathway 2: 5.6 CO2/metric tons methanol']
[16] | Chemical | Integrating life cycle assessment for design and optimization of methanol production from combining methane dry reforming and partial oxidation | Nguyen et al. | 2021 | https://doi.org/10.1016/j.jclepro.2021.125970 | Not provided | / | / | / | / | / | Cradle-to-gate | 1 kg of methanol | 1 | kg | methanol | Methanol | Not mentioned | ['Global warming potential (GWP)', 'Ozone depletion', 'Terrestrial acidification'] | Japan | ['Methanol: 0.81 kg CO2-eq./kg']
[17] | Chemical | A techno-economic and life cycle assessment for the production of green methanol from CO2: catalyst and process bottlenecks | Cordero-Lanzac et al. | 2022 | https://doi.org/10.1016/j.jechem.2021.09.045 | Not provided | / | / | / | / | / | Not mentioned | 2.75E+08 kg methanol | 275000000 | kg | methanol | Methanol | Not mentioned | ['Global warming potential (GWP)', 'Ozone depletion potential (ODP)', 'Land use (LU)', 'Water use (WU)', 'Human toxicity potential, cancer effects (HTC)', 'Resource use of minerals and metals (RDM)', 'Respiratory inorganics (RI)', 'Photochemical ozone formation (POF)', 'Acidification potential (AC)'] | European Union | ['Case 1: ~1.5 kg CO2-eq./kg MeOH', 'Case 2: 1.7 kg CO2-eq./kg MeOH']
[18] | Chemical | Alternative sustainable routes to methanol production: Techno-economic and environmental assessment | Scomazzon et al. | 2024 | https://doi.org/10.1016/j.jece.2024.112674 | Not provided | / | / | / | / | / | Not mentioned | 1 tonne of methanol | 1 | tonne | methanol | Methanol | Not mentioned | ['Global warming potential (GWP)'] | Europe | ['Conventional process: 0.35 t CO2-e/t CH3OH', 'BR-to-methanol: -0.14 t CO2-e/t CH3OH', 'BSG-to-methanol: -0.91 t CO2-e/t CH3OH', 'CO2 hydrogenation (AW electrolysis): -1.21 t CO2-e/t CH3OH', 'CO2 hydrogenation (PEM electrolysis): -1.17 t CO2-e/t CH3OH']
[19] | Chemical | Life cycle assessment and economic analysis of methanol production from coke oven gas compared with coal and natural gas routes | Li et al. | 2018 | https://doi.org/10.1016/j.jclepro.2018.02.100 | Table 2. | 6 | Coke oven gas (COG)-based pathway | Yes. | No separated activity. Extract the entire table | Methanol production | Cradle-to-gate | 1 tonne of methanol | 1 | tonne | methanol | Methanol | CML 2001 | ['Abiotic depletion (ADP fossil)', 'Acidification potential (AP)', 'Eutrophication potential (EP)', 'Global warming potential (GWP 100 years)', 'Human toxicity potential (HTP inf.)', 'Photochemical ozone creation potential (POCP)'] | China | ['COG route: 1200.8 kg CO2-eq./t methanol', 'Coal route: 1643.5 kg CO2-eq./t methanol', 'Natural gas route: 915.4 kg CO2-eq./t methanol']
[19] | Chemical | Life cycle assessment and economic analysis of methanol production from coke oven gas compared with coal and natural gas routes | Li et al. | 2018 | https://doi.org/10.1016/j.jclepro.2018.02.100 | Table 3. | 6 | Coal-based pathway | Yes. | No separated activity. Extract the entire table | Methanol production | Cradle-to-gate | 1 tonne of methanol | 1 | tonne | methanol | Methanol | CML 2001 | ['Abiotic depletion (ADP fossil)', 'Acidification potential (AP)', 'Eutrophication potential (EP)', 'Global warming potential (GWP 100 years)', 'Human toxicity potential (HTP inf.)', 'Photochemical ozone creation potential (POCP)'] | China | ['COG route: 1200.8 kg CO2-eq./t methanol', 'Coal route: 1643.5 kg CO2-eq./t methanol', 'Natural gas route: 915.4 kg CO2-eq./t methanol']
[19] | Chemical | Life cycle assessment and economic analysis of methanol production from coke oven gas compared with coal and natural gas routes | Li et al. | 2018 | https://doi.org/10.1016/j.jclepro.2018.02.100 | Table 4. | 6 | Natural gas-based pathway | Yes. | No separated activity. Extract the entire table | Methanol production | Cradle-to-gate | 1 tonne of methanol | 1 | tonne | methanol | Methanol | CML 2001 | ['Abiotic depletion (ADP fossil)', 'Acidification potential (AP)', 'Eutrophication potential (EP)', 'Global warming potential (GWP 100 years)', 'Human toxicity potential (HTP inf.)', 'Photochemical ozone creation potential (POCP)'] | China | ['COG route: 1200.8 kg CO2-eq./t methanol', 'Coal route: 1643.5 kg CO2-eq./t methanol', 'Natural gas route: 915.4 kg CO2-eq./t methanol']
[20] | Chemical | LCA comparison analysis for two types of H2 carriers: Methanol and ammonia | Zhu et al. | 2022 | https://doi.org/10.1002/er.7947 | Table S7. | 4 | Coal-CH3OH technical pathway | Yes. | The inventory table includes coal pretreatment, synthetic gas production, and methanol synthesis and purification. Only record methanol synthesis and purification. | Methanol synthesis and purification | Cradle-to-grave | 1 tonne of methanol | 1 | tonne | methanol | Methanol | CML 2001 | ['Global warming potential (GWP)', 'Acidification potential', 'Ozone depletion potential', 'Photochemical ozone creation potential', 'Eutrophication potential', 'Abiotic depletion potential'] | China | ['Coal-CH3OH: 3.09 kg CO2-eq/kg', 'NG-CH3OH: 0.84 kg CO2-eq/kg', 'PV/CCU-CH3OH: 1.04 kg CO2-eq/kg', 'Coal-NH3: 3.93 kg CO2-eq/kg', 'NG-NH3: 2.70 kg CO2-eq/kg', 'PV-NH3: 0.78 kg CO2-eq/kg']
[20] | Chemical | LCA comparison analysis for two types of H2 carriers: Methanol and ammonia | Zhu et al. | 2022 | https://doi.org/10.1002/er.7947 | Table S8. | 5 | NG-CH3OH technical pathway | Yes. | No separated activity. Extract the entire table | Methanol synthesis and purification | Cradle-to-grave | 1 tonne of methanol | 1 | tonne | methanol | Methanol | CML 2001 | ['Global warming potential (GWP)', 'Acidification potential', 'Ozone depletion potential', 'Photochemical ozone creation potential', 'Eutrophication potential', 'Abiotic depletion potential'] | China | ['Coal-CH3OH: 3.09 kg CO2-eq/kg', 'NG-CH3OH: 0.84 kg CO2-eq/kg', 'PV/CCU-CH3OH: 1.04 kg CO2-eq/kg', 'Coal-NH3: 3.93 kg CO2-eq/kg', 'NG-NH3: 2.70 kg CO2-eq/kg', 'PV-NH3: 0.78 kg CO2-eq/kg']
[20] | Chemical | LCA comparison analysis for two types of H2 carriers: Methanol and ammonia | Zhu et al. | 2022 | https://doi.org/10.1002/er.7947 | Table S9. | 5 | PV/CCU-CH3OH technical pathway | Yes. | The inventory table includes hydrogen generation, and methanol synthesis and purification. Only record methanol synthesis and purification. | Methanol synthesis and purification | Cradle-to-grave | 1 tonne of methanol | 1 | tonne | methanol | Methanol | CML 2001 | ['Global warming potential (GWP)', 'Acidification potential', 'Ozone depletion potential', 'Photochemical ozone creation potential', 'Eutrophication potential', 'Abiotic depletion potential'] | China | ['Coal-CH3OH: 3.09 kg CO2-eq/kg', 'NG-CH3OH: 0.84 kg CO2-eq/kg', 'PV/CCU-CH3OH: 1.04 kg CO2-eq/kg', 'Coal-NH3: 3.93 kg CO2-eq/kg', 'NG-NH3: 2.70 kg CO2-eq/kg', 'PV-NH3: 0.78 kg CO2-eq/kg']
[21] | Chemical | Methanol Production from Solid Recovered Fuel and Lignite: Techno-Economic and Environmental Assessment | Rolfe et al. | 2022 | https://doi.org/10.1007/s12649-022-01757-2 | Table 7. | 16 | Solid Recovered Fuel and Lignite to methanol pathway (case1) | Yes. | The inventory table includes gasifier cold scrub, shift reaction, acid gas removal, and methanol synthesis. Only record methanol synthesis. Fill syngas as an input. |  | Cradle-to-gate | 1 kg of methanol | 1 | kg | methanol | Methanol | ReCiPe | ['Global warming potential (GWP)', 'Stratospheric ozone depletion', 'Ionizing radiation', 'Ozone formation, Human health', 'Fine particulate matter formation', 'Ozone formation, Terrestrial ecosystems', 'Terrestrial acidification', 'Freshwater eutrophication', 'Marine eutrophication', 'Terrestrial ecotoxicity', 'Freshwater ecotoxicity', 'Marine ecotoxicity', 'Human carcinogenic toxicity', 'Human non-carcinogenic toxicity', 'Land use', 'Mineral resource scarcity', 'Fossil resource scarcity', 'Water consumption'] | EU | ['Case 1: 7.19 kg CO2-eq', 'Case 2: 6.21 kg CO2-eq', 'Case 3: 5.27 kg CO2-eq', 'Reformer: 1.32 kg CO2-eq']
[21] | Chemical | Methanol Production from Solid Recovered Fuel and Lignite: Techno-Economic and Environmental Assessment | Rolfe et al. | 2022 | https://doi.org/10.1007/s12649-022-01757-2 | Table 8. | 16 | Solid Recovered Fuel and Lignite to methanol pathway (case2) | Yes. | The inventory table includes gasifier cold scrub, shift reaction, acid gas removal, and methanol synthesis. Only record methanol synthesis. Fill syngas as an input. |  | Cradle-to-gate | 1 kg of methanol | 1 | kg | methanol | Methanol | ReCiPe | ['Global warming potential (GWP)', 'Stratospheric ozone depletion', 'Ionizing radiation', 'Ozone formation, Human health', 'Fine particulate matter formation', 'Ozone formation, Terrestrial ecosystems', 'Terrestrial acidification', 'Freshwater eutrophication', 'Marine eutrophication', 'Terrestrial ecotoxicity', 'Freshwater ecotoxicity', 'Marine ecotoxicity', 'Human carcinogenic toxicity', 'Human non-carcinogenic toxicity', 'Land use', 'Mineral resource scarcity', 'Fossil resource scarcity', 'Water consumption'] | EU | ['Case 1: 7.19 kg CO2-eq', 'Case 2: 6.21 kg CO2-eq', 'Case 3: 5.27 kg CO2-eq', 'Reformer: 1.32 kg CO2-eq']
[21] | Chemical | Methanol Production from Solid Recovered Fuel and Lignite: Techno-Economic and Environmental Assessment | Rolfe et al. | 2022 | https://doi.org/10.1007/s12649-022-01757-2 | Table 9. | 17 | Solid Recovered Fuel and Lignite to methanol pathway (case3) | Yes. | The inventory table includes gasifier cold scrub, shift reaction, acid gas removal, and methanol synthesis. Only record methanol synthesis. Fill syngas as an input. |  | Cradle-to-gate | 1 kg of methanol | 1 | kg | methanol | Methanol | ReCiPe | ['Global warming potential (GWP)', 'Stratospheric ozone depletion', 'Ionizing radiation', 'Ozone formation, Human health', 'Fine particulate matter formation', 'Ozone formation, Terrestrial ecosystems', 'Terrestrial acidification', 'Freshwater eutrophication', 'Marine eutrophication', 'Terrestrial ecotoxicity', 'Freshwater ecotoxicity', 'Marine ecotoxicity', 'Human carcinogenic toxicity', 'Human non-carcinogenic toxicity', 'Land use', 'Mineral resource scarcity', 'Fossil resource scarcity', 'Water consumption'] | EU | ['Case 1: 7.19 kg CO2-eq', 'Case 2: 6.21 kg CO2-eq', 'Case 3: 5.27 kg CO2-eq', 'Reformer: 1.32 kg CO2-eq']
[21] | Chemical | Methanol Production from Solid Recovered Fuel and Lignite: Techno-Economic and Environmental Assessment | Rolfe et al. | 2022 | https://doi.org/10.1007/s12649-022-01757-2 | Table 10. | 17 | Natural gas to methanol pathway | Yes. | The inventory table includes reformer and methanol synthesis. Only record methanol synthesis. Fill syngas as an input. | Methanol production | Cradle-to-gate | 1 kg of methanol | 1 | kg | methanol | Methanol | ReCiPe | ['Global warming potential (GWP)', 'Stratospheric ozone depletion', 'Ionizing radiation', 'Ozone formation, Human health', 'Fine particulate matter formation', 'Ozone formation, Terrestrial ecosystems', 'Terrestrial acidification', 'Freshwater eutrophication', 'Marine eutrophication', 'Terrestrial ecotoxicity', 'Freshwater ecotoxicity', 'Marine ecotoxicity', 'Human carcinogenic toxicity', 'Human non-carcinogenic toxicity', 'Land use', 'Mineral resource scarcity', 'Fossil resource scarcity', 'Water consumption'] | EU | ['Case 1: 7.19 kg CO2-eq', 'Case 2: 6.21 kg CO2-eq', 'Case 3: 5.27 kg CO2-eq', 'Reformer: 1.32 kg CO2-eq']
[22] | Chemical | Transition into Net-Zero Carbon Community from Fossil Fuels: Life Cycle Assessment of Light-Driven CO2 Conversion to Methanol Using Graphitic Carbon Nitride | Ling et al. | 2023 | https://doi.org/10.1021/acssuschemeng.2c07375 | Table 2. | 4 | Photocatalytic pathway | Yes. | The inventory table includes pretreatment, reaction, and purification. Only record reaction and purification. | Methanol production | Cradle-to-gate | 1 kg of methanol | 1 | kg | methanol | Methanol | ReCiPe midpoint/endpoint (Hierarchist) | ['Climate change (GWP)', 'Fossil depletion (FDP)', 'Agricultural land occupation (ALOP)', 'Freshwater ecotoxicity (FET)', 'Freshwater eutrophication (FEP)', 'Human toxicity (HTP)', 'Ionizing radiation (IRP)', 'Marine ecotoxicity (MET)', 'Marine eutrophication (MEP)', 'Metal depletion (MDP)', 'Natural land transformation (NLTP)', 'Ozone depletion (ODP)', 'Particulate matter formation (PMFP)', 'Photochemical oxidant formation (POFP)', 'Terrestrial acidification (TAP)', 'Terrestrial ecotoxicity (TETP)', 'Urban land occupation (ULOP)', 'Water depletion (WDP)'] | Global | ['Photocatalytic CH3OH system: 76.85 kg CO2-eq', 'Conventional CH3OH system: 339.00 kg CO2-eq', 'Photocatalytic CH3OH system with hydropower: 61 kg CO2-eq', 'Conventional CH3OH system with hydropower: 243 kg CO2-eq']
[22] | Chemical | Transition into Net-Zero Carbon Community from Fossil Fuels: Life Cycle Assessment of Light-Driven CO2 Conversion to Methanol Using Graphitic Carbon Nitride | Ling et al. | 2023 | https://doi.org/10.1021/acssuschemeng.2c07375 | Table 2. | 4 | Conventional pathway (steam methane reforming) | Yes. | The inventory table includes pretreatment, reaction, and purification. Only record reaction and purification. | Methanol production | Cradle-to-gate | 1 kg of methanol | 1 | kg | methanol | Methanol | ReCiPe midpoint/endpoint (Hierarchist) | ['Climate change (GWP)', 'Fossil depletion (FDP)', 'Agricultural land occupation (ALOP)', 'Freshwater ecotoxicity (FET)', 'Freshwater eutrophication (FEP)', 'Human toxicity (HTP)', 'Ionizing radiation (IRP)', 'Marine ecotoxicity (MET)', 'Marine eutrophication (MEP)', 'Metal depletion (MDP)', 'Natural land transformation (NLTP)', 'Ozone depletion (ODP)', 'Particulate matter formation (PMFP)', 'Photochemical oxidant formation (POFP)', 'Terrestrial acidification (TAP)', 'Terrestrial ecotoxicity (TETP)', 'Urban land occupation (ULOP)', 'Water depletion (WDP)'] | Global | ['Photocatalytic CH3OH system: 76.85 kg CO2-eq', 'Conventional CH3OH system: 339.00 kg CO2-eq', 'Photocatalytic CH3OH system with hydropower: 61 kg CO2-eq', 'Conventional CH3OH system with hydropower: 243 kg CO2-eq']
[23] | Chemical | A Comprehensive Assessment of the Carbon Footprint of the Coal-to-Methanol Process Coupled with Carbon Capture-, Utilization-, and Storage-Enhanced Oil Recovery Technology | Li et al. | 2024 | https://doi.org/10.3390/su16093573 | Table 2. | 8 | Coal-to-methanol pathway | Yes. | No separated activity. Extract the entire table | Methanol production | Cradle-to-gate | 1 tonne of methanol | 1 | tonne | methanol | Methanol | Not mentioned | ['Global warming potential (GWP)'] | Xinjiang Autonomous Region, China | ['Scenario 1: 2.63 t CO2-eq./tCH3OH', 'Scenario 2: 1.00 t CO2-eq./tCH3OH']
[24] | Chemical | A LCA (life cycle assessment) of the methanol production from sugarcane bagasse | Reno et al. | 2011 | https://doi.org/10.1016/j.energy.2010.12.010 | Table 3 (input) & Table 4 (output). | 6, 7 | Sugarcane bagasse-based pathway | Yes. | The inventory table includes Sugarcane cultivation, harvesting and transportation, gasification, and Syngas conditioning +methanol synthesis. Only record Syngas conditioning+methanol synthesis. | Syngas conditioning and methanol synthesis | Cradle-to-gate | 1 kg of methanol | 1 | kg | methanol | Methanol | CML 2001 | ['Abiotic depletion', 'Acidification', 'Eutrophication', 'Global warming potential (GWP)', 'Ozone layer depletion', 'Human toxicity', 'Fresh water aquatic ecotoxicity', 'Marine aquatic ecotoxicity', 'Terrestrial ecotoxicity', 'Land competition', 'Photochemical oxidation'] | Brazil | ['Methanol: 2.284 kg CO2-eq']
[25] | Chemical | Life Cycle Assessment of Bio-methanol Derived from Various Raw-materials | Galusnyak et al. | 2021 | https://doi.org/10.3303/CET2186112 | Not provided | / | / | / | / | / | Cradle-to-gate | 1 tonne of methanol | 1 | tonne | methanol | Methanol | ReCIPe | ['Global warming potential (GWP)', 'Freshwater eutrophication potential (FEP)', 'Ozone depletion potential (ODP)', 'Fossil depletion potential (FDP)', 'Freshwater ecotoxicity potential (FETP)', 'Human toxicity potential (HTP)', 'Metal depletion potential (MDP)', 'Photochemical oxidant formation potential (POFP)', 'Terrestrial ecotoxicity potential (TETP)'] | Not mentioned | ['Case 1: 1,117.23 kg CO2-eq./t MeOH', 'Case 2: 6,253.08 kg CO2-eq./t MeOH', 'Case 3: 1,383.42 kg CO2-eq./t MeOH', 'Case 4: 435.13 kg CO2-eq./t MeOH', 'Case 5: 522.57 kg CO2-eq./t MeOH', 'Case 6: 848.77 kg CO2-eq./t MeOH', 'Case 7: 392.71 kg CO2-eq./t MeOH', 'Case 8: 1,311.25 kg CO2-eq./t MeOH']
[26] | Chemical | From Secondary Biomass to Bio-Methanol through CONVERGE Technology: An Environmental Analysis | Galusnyak et al. | 2023 | https://doi.org/10.3390/en16062726 | Not provided | / | / | / | / | / | Cradle-to-gate | 1 tonne of methanol | 1 | tonne | methanol | Methanol | ReCiPe | ['Global warming potential (GWP)', 'Freshwater Eutrophication Potential (FEP)', 'Ozone Depletion Potential (ODP)', 'Fossil fuel Depletion Potential (FDP)', 'Freshwater Ecotoxicity Potential (FETP)', 'Human Toxicity Potential (HTP)', 'Mineral Depletion Potential (MDP)', 'Photochemical Oxidant Formation Potential (POFP)', 'Terrestrial Ecotoxicity Potential (TETP)'] | Northern Sweden and Italy | ['Case 1: 1436.19 kg CO2-eq./t MeOH', 'Case 2: 1288.04 kg CO2-eq./t MeOH', 'Case 3: 2511.22 kg CO2-eq./t MeOH']
[27] | Chemical | Techno-economic and environmental assessments for sustainable bio-methanol production as landfill gas valorization | Choe et al. | 2022 | https://doi.org/10.1016/j.wasman.2022.06.040 | Not provided | / | / | / | / | / | Not mentioned | 1 kg of methanol | 1 | kg | methanol | Methanol | Not mentioned | ['Global warming potential (GWP)'] | Korea | ['Case 1: 2.36 kg CO2-eq/kg MeOH', 'Case 2: 0.835 kg CO2-eq/kg MeOH', 'Case 3: 0.605 kg CO2-eq/kg MeOH']
[28] | Chemical | Formic acid production through electrochemical reduction of CO2: A life cycle assessment | Banu et al. | 2023 | https://doi.org/10.1016/j.ecmx.2023.100441 | Table 3. | 4 | CO2 electrochemical reduction pathway (Normalized) | Yes. | Extract the entire table. Fill formic acid as an output. | Formic acid production | Cradle-to-gate | 1 kg of formic acid | 1 | kg | formic acid | Formic acid | ReCiPe 1.08 midpoint indicator | ['Climate change (CC)', 'Terrestrial acidification (TA)', 'Freshwater eutrophication (FE)', 'Ozone depletion (OD)', 'Water depletion (WD)'] | Not mentioned | ['Base case: 3.27 kg CO2-eq/kg FA', 'Tap ground water: 3.16 kg CO2-eq/kg FA', 'Nuclear electricity: 0.163 kg CO2-eq/kg FA']
[29] | Chemical | Electrochemical production of formic acid from carbon dioxide: A life cycle assessment study | Kang et al. | 2021 | https://doi.org/10.1016/j.jece.2021.106130 | Table S2. | 3 | Electrochemical (CO2-to-FA) based pathway | Yes. | Extract the entire table. | Formic acid production | Cradle-to-gate | 1 kg of formic acid | 1 | kg | formic acid | Formic acid | ReCiPe 2008 midpoint (hierarchist perspective) | ['Climate change', 'Ozone depletion', 'Terrestrial acidification', 'Freshwater eutrophication', 'Marine eutrophication', 'Human toxicity', 'Photochemical oxidant formation', 'Particulate matter formation', 'Terrestrial ecotoxicity', 'Freshwater ecotoxicity', 'Marine ecotoxicity', 'Ionizing radiation', 'Agricultural land occupation', 'Urban land occupation', 'Natural land transformation', 'Water depletion', 'Metal depletion', 'Fossil resource depletion'] | Republic of Korea | ['Electrochemical CO2-to-FA reduction process: 1.502 kg CO2-eq./kg']
[29] | Chemical | Electrochemical production of formic acid from carbon dioxide: A life cycle assessment study | Kang et al. | 2021 | https://doi.org/10.1016/j.jece.2021.106130 | Table S3. | 3 | Conventional (CO-to-FA) based pathway | Yes. | Extract the entire table. | Formic acid production | Cradle-to-gate | 1 kg of formic acid | 1 | kg | formic acid | Formic acid | ReCiPe 2008 midpoint (hierarchist perspective) | ['Climate change', 'Ozone depletion', 'Terrestrial acidification', 'Freshwater eutrophication', 'Marine eutrophication', 'Human toxicity', 'Photochemical oxidant formation', 'Particulate matter formation', 'Terrestrial ecotoxicity', 'Freshwater ecotoxicity', 'Marine ecotoxicity', 'Ionizing radiation', 'Agricultural land occupation', 'Urban land occupation', 'Natural land transformation', 'Water depletion', 'Metal depletion', 'Fossil resource depletion'] | Republic of Korea | ['Electrochemical CO2-to-FA reduction process: 1.502 kg CO2-eq./kg']
[30] | Chemical | From Laboratory to Industrial Scale: A Prospective LCA for Electrochemical Reduction of CO2 to Formic Acid | Thonemann & Schulte | 2019 | https://doi.org/10.1021/acs.est.9b02944 | Table 1. | 5 | CO2 electrochemical reduction pathway (lab-scale) | Yes. | No separated activity. Fill formic acid as an input. | Formic acid production | Cradle-to-gate | 1 kg of formic acid | 1 | kg | formic acid | Formic acid | ILCD 1.0.8 | ['Climate change', 'Acidification', 'Ecotoxicity', 'Eutrophication (freshwater, marine, and terrestrial)', 'Ionizing radiation (ecosystem quality and human health)', 'Human toxicity (carcinogenic and non-carcinogenic effects)', 'Ozone depletion', 'Photochemical ozone formation', 'Particulate matter', 'Land use', 'Resource depletion'] | Germany | ['Lab-scale: 9325.0 kg CO2-eq/kg FA', 'Best case: -0.4 kg CO2-eq/kg FA', 'TCC scale-up: 6.5 kg CO2-eq/kg FA']
[30] | Chemical | From Laboratory to Industrial Scale: A Prospective LCA for Electrochemical Reduction of CO2 to Formic Acid | Thonemann & Schulte | 2019 | https://doi.org/10.1021/acs.est.9b02944 | Table 1. | 5 | CO2 electrochemical reduction pathway (best case) | Yes. | No separated activity. Fill formic acid as an input. | Formic acid production | Cradle-to-gate | 1 kg of formic acid | 1 | kg | formic acid | Formic acid | ILCD 1.0.8 | ['Climate change', 'Acidification', 'Ecotoxicity', 'Eutrophication (freshwater, marine, and terrestrial)', 'Ionizing radiation (ecosystem quality and human health)', 'Human toxicity (carcinogenic and non-carcinogenic effects)', 'Ozone depletion', 'Photochemical ozone formation', 'Particulate matter', 'Land use', 'Resource depletion'] | Germany | ['Lab-scale: 9325.0 kg CO2-eq/kg FA', 'Best case: -0.4 kg CO2-eq/kg FA', 'TCC scale-up: 6.5 kg CO2-eq/kg FA']
[31] | Chemical | System-level analysis and life cycle assessment of CO2 and fossil-based formic acid strategies | Ahn et al. | 2019 | https://doi.org/10.1039/C9GC01280J | Table 1. | 5 | Carbon capture and utilization (CCU) pathway | Yes. | Extract the entire table. | Formic acid production | Cradle-to-gate | 1 kg of formic acid | 1 | kg | formic acid | Formic acid | ReCiPe 1.13 Hierarchist | ['Climate change (CC)', 'Ozone depletion', 'Terrestrial acidification', 'Freshwater eutrophication', 'Marine eutrophication', 'Human toxicity', 'Photochemical oxidant formation', 'Particulate matter formation', 'Terrestrial ecotoxicity', 'Freshwater ecotoxicity', 'Marine ecotoxicity', 'Ionising radiation', 'Agricultural land occupation', 'Urban land occupation', 'Natural land transformation', 'Water depletion', 'Metal depletion', 'Fossil resource depletion (FD)'] | Jeollanam-do industrial sector, Republic of Korea | ['Conventional process: 2.007 kg CO2-eq.', 'CCU process: 0.098 kg CO2-eq.']
[31] | Chemical | System-level analysis and life cycle assessment of CO2 and fossil-based formic acid strategies | Ahn et al. | 2019 | https://doi.org/10.1039/C9GC01280J | Table 1. | 5 | Conventional fossil-based pathway | Yes. | Extract the entire table. | Formic acid production | Cradle-to-gate | 1 kg of formic acid | 1 | kg | formic acid | Formic acid | ReCiPe 1.13 Hierarchist | ['Climate change (CC)', 'Ozone depletion', 'Terrestrial acidification', 'Freshwater eutrophication', 'Marine eutrophication', 'Human toxicity', 'Photochemical oxidant formation', 'Particulate matter formation', 'Terrestrial ecotoxicity', 'Freshwater ecotoxicity', 'Marine ecotoxicity', 'Ionising radiation', 'Agricultural land occupation', 'Urban land occupation', 'Natural land transformation', 'Water depletion', 'Metal depletion', 'Fossil resource depletion (FD)'] | Jeollanam-do industrial sector, Republic of Korea | ['Conventional process: 2.007 kg CO2-eq.', 'CCU process: 0.098 kg CO2-eq.']
[32] | Chemical | Environmental assessment of thermo-chemical processes for bio-ethylene production in comparison with bio-chemical and fossil-based ethylene | Alonso-FariÃ±as et al. | 2018 | https://doi.org/10.1016/j.jclepro.2018.08.147 | Table 2. | 8 | Direct ethanol dehydration | Yes. | Extract the entire table. | Ethylene production | Cradle-to-gate | 1 t of ethylene | 1 | t | ethylene | Ethylene | CML 2 | ['Abiotic depletion potential of elements (ADP elements)', 'Abiotic depletion potential of fossil fuel resources (ADP fossil)', 'Global warming potential (GWP)', 'Ozone depletion potential (ODP)', 'Human toxicity potential (HTP)', 'Freshwater aquatic ecotoxicity potential (FAETP)', 'Marine aquatic ecotoxicity potential (MAETP)', 'Terrestrial ecotoxicity potential (TETP)', 'Photochemical oxidants creation potential (POCP)', 'Acidification potential (AP)', 'Eutrophication potential (EP)'] | Duero Valley (Castilla y Leon, Spain) | ['Case 3: -0.07 t CO2-eq./kg (GWP)']
[32] | Chemical | Environmental assessment of thermo-chemical processes for bio-ethylene production in comparison with bio-chemical and fossil-based ethylene | Alonso-FariÃ±as et al. | 2018 | https://doi.org/10.1016/j.jclepro.2018.08.147 | Table 2. | 8 | Indirect ethanol dehydration | Yes. | Extract the entire table. | Ethylene production | Cradle-to-gate | 1 t of ethylene | 1 | t | ethylene | Ethylene | CML 2 | ['Abiotic depletion potential of elements (ADP elements)', 'Abiotic depletion potential of fossil fuel resources (ADP fossil)', 'Global warming potential (GWP)', 'Ozone depletion potential (ODP)', 'Human toxicity potential (HTP)', 'Freshwater aquatic ecotoxicity potential (FAETP)', 'Marine aquatic ecotoxicity potential (MAETP)', 'Terrestrial ecotoxicity potential (TETP)', 'Photochemical oxidants creation potential (POCP)', 'Acidification potential (AP)', 'Eutrophication potential (EP)'] | Duero Valley (Castilla y Leon, Spain) | ['Case 3: -0.07 t CO2-eq./kg (GWP)']
[32] | Chemical | Environmental assessment of thermo-chemical processes for bio-ethylene production in comparison with bio-chemical and fossil-based ethylene | Alonso-FariÃ±as et al. | 2018 | https://doi.org/10.1016/j.jclepro.2018.08.147 | Table 2. | 8 | Dimethyl ether to olefins | Yes. | Extract the entire table. | Ethylene production | Cradle-to-gate | 1 t of ethylene | 1 | t | ethylene | Ethylene | CML 2 | ['Abiotic depletion potential of elements (ADP elements)', 'Abiotic depletion potential of fossil fuel resources (ADP fossil)', 'Global warming potential (GWP)', 'Ozone depletion potential (ODP)', 'Human toxicity potential (HTP)', 'Freshwater aquatic ecotoxicity potential (FAETP)', 'Marine aquatic ecotoxicity potential (MAETP)', 'Terrestrial ecotoxicity potential (TETP)', 'Photochemical oxidants creation potential (POCP)', 'Acidification potential (AP)', 'Eutrophication potential (EP)'] | Duero Valley (Castilla y Leon, Spain) | ['Case 3: -0.07 t CO2-eq./kg (GWP)']
[33] | Chemical | Life cycle assessment of corn- and cassava-based ethylene production | Hong et al. | 2014 | https://doi.org/10.1016/j.biombioe.2014.05.014 | Not provided | / | / | / | / | / | Cradle-to-gate | 1 t of ethylene | 1 | t | ethylene | Ethylene | IMPACT2002+ and ReCiPe | ['Global warming potential (GWP)', 'Respiratory inorganics', 'Land occupation', 'Non-renewable energy', 'Ozone layer depletion', 'Aquatic acidification', 'Aquatic eutrophication', 'Terrestrial acidification/nutrification', 'Human health', 'Ecosystem quality', 'Climate change', 'Resources depletion'] | China | ['Cassava-based scenario: 4.3 to 7.4 t CO2-eq', 'Corn-based scenario: 2.7 to 4.1 t CO2-eq']
[34] | Chemical | Life cycle assessment of ethylene production from empty fruit bunch | Akmalina and Pawitra. | 2020 | https://doi.org/10.1002/apj.2436 | Table 1. | 4 | Empty fruit bunch (EFB)-based pathway | Yes. | The inventory table includes pretreatment and saccharification, fermentation and ethanol purification, and ethylene production. Only ethylene production. |  | Cradle-to-gate | 1 kg of ethylene | 1 | kg | ethylene | Ethylene | CML-impact assessment baseline methodology | ['Global warming potential (GWP)', 'Ozone depletion potential', 'Photochemical oxidant creation potential', 'Acidification potential', 'Eutrophication potential'] | Not mentioned | ['Bioethylene: 1.15 kg CO2-eq/kg']
[35] | Chemical | Life cycle assessment of plasma-assisted ethylene production from rich-in-methane gas streams | Delikonstantis et al. | 2020 | https://doi.org/10.1039/C9SE00736A | Not provided | / | / | / | / | / | Cradle-to-gate | 1 kg of ethylene | 1 | kg | ethylene | Ethylene | Not mentioned | ['Global warming potential (GWP)'] | Not mentioned | ['One-step process, total purge flaring, grid electricity: 9.8 kg CO2-eq./kg', 'One-step process, partial purge flaring, WT electricity: 1.6 kg CO2-eq./kg', 'Two-step process, no purge flaring, WT electricity: 1.3 kg CO2-eq./kg', 'Two-step process, scenario 6: ~0.4 kg CO2-eq./kg', 'Shale gas feedstock: ~0.6 kg CO2-eq./kg', 'Natural gas feedstock: ~0.8 kg CO2-eq./kg', 'Conventional naphtha cracking: 1.13 kg CO2-eq./kg']
[36] | Chemical | Comparative life cycle analysis on ethylene production from electrocatalytic reduction of carbon dioxide | Kim and Benavides. | 2024 | https://doi.org/10.1016/j.jclepro.2024.141348 | Table 2. | 5 | CO2-to-ethylene (cascade conversion) | Yes. | Extract the entire table. | Ethylene production | Cradle-to-gate | 1 kg of ethylene | 1 | kg | ethylene | Ethylene | GREET model | ['Global warming potential (GWP)', 'Water consumption', 'Fossil-fuel consumption'] | United States | ['Cascade: 18 kgCO2-e/kg', 'S-MEA: 32 kgCO2-e/kg', 'S-Alkaline: 56 kgCO2-e/kg', 'Cascade with renewable wind power: -3.1 to -1.7 kgCO2-e/kg', 'S-MEA with renewable wind power: -3.1 to -1.7 kgCO2-e/kg', 'S-Alkaline with renewable wind power: -3.1 to -1.6 kgCO2-e/kg']
[36] | Chemical | Comparative life cycle analysis on ethylene production from electrocatalytic reduction of carbon dioxide | Kim and Benavides. | 2024 | https://doi.org/10.1016/j.jclepro.2024.141348 | Table 2. | 5 | CO2-to-ethylene (MEA single-step) | Yes. | Extract the entire table. | Ethylene production | Cradle-to-gate | 1 kg of ethylene | 1 | kg | ethylene | Ethylene | GREET model | ['Global warming potential (GWP)', 'Water consumption', 'Fossil-fuel consumption'] | United States | ['Cascade: 18 kgCO2-e/kg', 'S-MEA: 32 kgCO2-e/kg', 'S-Alkaline: 56 kgCO2-e/kg', 'Cascade with renewable wind power: -3.1 to -1.7 kgCO2-e/kg', 'S-MEA with renewable wind power: -3.1 to -1.7 kgCO2-e/kg', 'S-Alkaline with renewable wind power: -3.1 to -1.6 kgCO2-e/kg']
[36] | Chemical | Comparative life cycle analysis on ethylene production from electrocatalytic reduction of carbon dioxide | Kim and Benavides. | 2024 | https://doi.org/10.1016/j.jclepro.2024.141348 | Table 2. | 5 | CO2-to-ethylene (Alkaline single-step) | Yes. | Extract the entire table. | Ethylene production | Cradle-to-gate | 1 kg of ethylene | 1 | kg | ethylene | Ethylene | GREET model | ['Global warming potential (GWP)', 'Water consumption', 'Fossil-fuel consumption'] | United States | ['Cascade: 18 kgCO2-e/kg', 'S-MEA: 32 kgCO2-e/kg', 'S-Alkaline: 56 kgCO2-e/kg', 'Cascade with renewable wind power: -3.1 to -1.7 kgCO2-e/kg', 'S-MEA with renewable wind power: -3.1 to -1.7 kgCO2-e/kg', 'S-Alkaline with renewable wind power: -3.1 to -1.6 kgCO2-e/kg']
[37] | Chemical | Manufacturing Ethylene from Wet Shale Gas and Biomass: Comparative Technoeconomic Analysis and Environmental Life Cycle Assessment | Yang et al. | 2018 | https://doi.org/10.1021/acs.iecr.7b03731 | Table 1. | 8 | Shale-gas-based pathway | Yes. | The inventory table includes shale gas processing and ethylene production. Only ethylene production. | Ethylene production | Cradle-to-gate | 1 kg of ethylene | 1 | kg | ethylene | Ethylene | Not mentioned | ['Global warming potential (GWP)'] | Not mentioned | ['Shale-gas-based pathway: 1.4 kg CO2-eq./kg', 'Corn-stover-based pathway: -1.0 kg CO2-eq./kg']
[37] | Chemical | Manufacturing Ethylene from Wet Shale Gas and Biomass: Comparative Technoeconomic Analysis and Environmental Life Cycle Assessment | Yang et al. | 2018 | https://doi.org/10.1021/acs.iecr.7b03731 | Table 1. | 8 | Corn-stover-based pathway | Yes. | The inventory table includes bioethanol production and ethylene production. Only ethylene production. | Ethylene production | Cradle-to-gate | 1 kg of ethylene | 1 | kg | ethylene | Ethylene | Not mentioned | ['Global warming potential (GWP)'] | Not mentioned | ['Shale-gas-based pathway: 1.4 kg CO2-eq./kg', 'Corn-stover-based pathway: -1.0 kg CO2-eq./kg']
[37] | Chemical | Manufacturing Ethylene from Wet Shale Gas and Biomass: Comparative Technoeconomic Analysis and Environmental Life Cycle Assessment | Yang et al. | 2018 | https://doi.org/10.1021/acs.iecr.7b03731 | Table 1. | 8 | Corn-grain-based pathway | Yes. | The inventory table includes bioethanol production and ethylene production. Only ethylene production. | Ethylene production | Cradle-to-gate | 1 kg of ethylene | 1 | kg | ethylene | Ethylene | Not mentioned | ['Global warming potential (GWP)'] | Not mentioned | ['Shale-gas-based pathway: 1.4 kg CO2-eq./kg', 'Corn-stover-based pathway: -1.0 kg CO2-eq./kg']
[38] | Chemical | LCA of electrochemical reduction of CO2 to ethylene | Khoo et al. | 2020 | https://doi.org/10.1016/j.jcou.2020.101229 | Table 1 | 3 | CO2 reduction reaction (RR) pathway (small-scale) | Yes. | Extract the entire table. | Ethylene production | Cradle-to-gate | 1 g of ethylene | 1 | g | ethylene | Ethylene | CML 2001 | ['Global warming potential (GWP)', 'Acidification potential (AP)', 'Eutrophication potential (EP)', 'Human toxicity potential (HTP)', 'Photochemical ozone creation potential (POCP)'] | Singapore | ['Small-scale S-1: 3.6 g CO2-eq', 'Small-scale S-2: -3.70 g CO2-eq', 'Small-scale S-3: -0.98 g CO2-eq', 'Large-scale L-2: 3.0 t CO2-eq', 'Large-scale L-3: 0.651 t CO2-eq']
[38] | Chemical | LCA of electrochemical reduction of CO2 to ethylene | Khoo et al. | 2020 | https://doi.org/10.1016/j.jcou.2020.101229 | Table 2. | 4 | CO2 reduction reaction (RR) pathway (large-scale) | Yes. | Extract the entire table. | Ethylene production | Cradle-to-gate | 1 t of ethylene | 1 | t | ethylene | Ethylene | CML 2001 | ['Global warming potential (GWP)', 'Acidification potential (AP)', 'Eutrophication potential (EP)', 'Human toxicity potential (HTP)', 'Photochemical ozone creation potential (POCP)'] | Singapore | ['Small-scale S-1: 3.6 g CO2-eq', 'Small-scale S-2: -3.70 g CO2-eq', 'Small-scale S-3: -0.98 g CO2-eq', 'Large-scale L-2: 3.0 t CO2-eq', 'Large-scale L-3: 0.651 t CO2-eq']
[39] | Chemical | Life cycle assessment of biomass-based ethylene production in Sweden - is gasification or fermentation the environmentally preferable route? | Liptow et al. | 2015 | 10.1007/s11367-015-0855-1 | Table S4. | 8 | Methanol-to-olefin (MTO) pathway | Yes. | Extract the entire table. | Ethylene production | Cradle-to-gate | 500,00 t of ethylene | 50000 | t | ethylene | Ethylene | Not mentioned | ['Global warming potential (GWP)', 'Acidification (ACP)', 'Eutrophication (EP)', 'Photochemical ozone creation (POCP)'] | Sweden | ['GROT scenario: Not mentioned', 'Mixed wood scenario: Not mentioned']
[39] | Chemical | Life cycle assessment of biomass-based ethylene production in Sweden - is gasification or fermentation the environmentally preferable route? | Liptow et al. | 2015 | 10.1007/s11367-015-0855-1 | Table S6. | 12 | Sugarcane fermentation pathway | Yes. | Extract the entire table. | Ethylene production | Cradle-to-gate | 500,00 t of ethylene | 50000 | t | ethylene | Ethylene | Not mentioned | ['Global warming potential (GWP)', 'Acidification (ACP)', 'Eutrophication (EP)', 'Photochemical ozone creation (POCP)'] | Sweden | ['GROT scenario: Not mentioned', 'Mixed wood scenario: Not mentioned']
[39] | Chemical | Life cycle assessment of biomass-based ethylene production in Sweden - is gasification or fermentation the environmentally preferable route? | Liptow et al. | 2015 | 10.1007/s11367-015-0855-1 | Table S8. | 16 | Wood Fermentation pathway | Yes. | Extract the entire table. | Ethylene production | Cradle-to-gate | 500,00 t of ethylene | 50000 | t | ethylene | Ethylene | Not mentioned | ['Global warming potential (GWP)', 'Acidification (ACP)', 'Eutrophication (EP)', 'Photochemical ozone creation (POCP)'] | Sweden | ['GROT scenario: Not mentioned', 'Mixed wood scenario: Not mentioned']
[40] | Chemical | Unpacking bio-based alternatives to ethylene production in Brazil, Europe, and the United States: A comparative life cycle assessment | Zanon-Zotin et al. | 2023 | https://doi.org/10.1016/j.jclepro.2023.139376 | Table S5. | 12 | LPG steam cracking | Yes. | Extract the entire table. Fill LPG as an input flow. | Ethylene production | Cradle-to-gate | 1 kg of ethylene | 1 | kg | ethylene | Ethylene | IPCC Working Group I Sixth Assessment Report (GWP 100) | ['Global warming potential (GWP)', 'Eutrophication', 'Acidification', 'Human toxicity', 'Photochemical ozone formation'] | Brazil, Europe, US | ['Sugarcane ethanol dehydration: 1.04 kg CO2-eq./kg ethylene', 'Propane steam cracking with processed beef tallow via HEFA: 17.10 kg CO2-eq./kg ethylene', 'Sugarcane ethanol dehydration with CO2 storage: -2.10 kg CO2-eq./kg ethylene', 'Propane steam cracking with processed beef tallow via HEFA with CO2 storage: 13.97 kg CO2-eq./kg ethylene']
[40] | Chemical | Unpacking bio-based alternatives to ethylene production in Brazil, Europe, and the United States: A comparative life cycle assessment | Zanon-Zotin et al. | 2023 | https://doi.org/10.1016/j.jclepro.2023.139376 | Table S5. | 12 | Naphtha steam cracking | Yes. | Extract the entire table. Fill naphtha as an input flow. | Ethylene production | Cradle-to-gate | 1 kg of ethylene | 1 | kg | ethylene | Ethylene | IPCC Working Group I Sixth Assessment Report (GWP 100) | ['Global warming potential (GWP)', 'Eutrophication', 'Acidification', 'Human toxicity', 'Photochemical ozone formation'] | Brazil, Europe, US | ['Sugarcane ethanol dehydration: 1.04 kg CO2-eq./kg ethylene', 'Propane steam cracking with processed beef tallow via HEFA: 17.10 kg CO2-eq./kg ethylene', 'Sugarcane ethanol dehydration with CO2 storage: -2.10 kg CO2-eq./kg ethylene', 'Propane steam cracking with processed beef tallow via HEFA with CO2 storage: 13.97 kg CO2-eq./kg ethylene']
[40] | Chemical | Unpacking bio-based alternatives to ethylene production in Brazil, Europe, and the United States: A comparative life cycle assessment | Zanon-Zotin et al. | 2023 | https://doi.org/10.1016/j.jclepro.2023.139376 | Table S5. | 12 | Gasoil steam cracking | Yes. | Extract the entire table. Fill gasoil as an input flow. | Ethylene production | Cradle-to-gate | 1 kg of ethylene | 1 | kg | ethylene | Ethylene | IPCC Working Group I Sixth Assessment Report (GWP 100) | ['Global warming potential (GWP)', 'Eutrophication', 'Acidification', 'Human toxicity', 'Photochemical ozone formation'] | Brazil, Europe, US | ['Sugarcane ethanol dehydration: 1.04 kg CO2-eq./kg ethylene', 'Propane steam cracking with processed beef tallow via HEFA: 17.10 kg CO2-eq./kg ethylene', 'Sugarcane ethanol dehydration with CO2 storage: -2.10 kg CO2-eq./kg ethylene', 'Propane steam cracking with processed beef tallow via HEFA with CO2 storage: 13.97 kg CO2-eq./kg ethylene']
[40] | Chemical | Unpacking bio-based alternatives to ethylene production in Brazil, Europe, and the United States: A comparative life cycle assessment | Zanon-Zotin et al. | 2023 | https://doi.org/10.1016/j.jclepro.2023.139376 | Table S5. | 12 | Ethanol dehydration | Yes. | Extract the entire table. Fill ethanol as an input flow. | Ethylene production | Cradle-to-gate | 1 kg of ethylene | 1 | kg | ethylene | Ethylene | IPCC Working Group I Sixth Assessment Report (GWP 100) | ['Global warming potential (GWP)', 'Eutrophication', 'Acidification', 'Human toxicity', 'Photochemical ozone formation'] | Brazil, Europe, US | ['Sugarcane ethanol dehydration: 1.04 kg CO2-eq./kg ethylene', 'Propane steam cracking with processed beef tallow via HEFA: 17.10 kg CO2-eq./kg ethylene', 'Sugarcane ethanol dehydration with CO2 storage: -2.10 kg CO2-eq./kg ethylene', 'Propane steam cracking with processed beef tallow via HEFA with CO2 storage: 13.97 kg CO2-eq./kg ethylene']
[41] | Chemical | Electrified steam cracking for a carbon neutral ethylene production process: Techno-economic analysis, life cycle assessment, and analytic hierarchy process | Gu et al. | 2022 | https://doi.org/10.1016/j.enconman.2022.116256 | Not provided | / | / | / | / | / | Cradle-to-gate | 1 kg of ethylene | 1 | kg | ethylene | Ethylene | GREET | ['Global warming potential (GWP)'] | Not mentioned | ['Case 1: 3.439 kg CO2-eq/kg', 'Case 2: 3.731 kg CO2-eq/kg', 'Case 3: 3.445 kg CO2-eq/kg', 'Case 4: 3.259 kg CO2-eq/kg', 'Case 5: 3.210 kg CO2-eq/kg', 'Case 6: 3.210 kg CO2-eq/kg', 'Case 7: 3.210 kg CO2-eq/kg', 'Case 8: 4.351 kg CO2-eq/kg', 'Case 9: 6.275 kg CO2-eq/kg', 'Case 10: 4.391 kg CO2-eq/kg', 'Case 11: 3.167 kg CO2-eq/kg', 'Case 12: 2.842 kg CO2-eq/kg', 'Case 13: 2.842 kg CO2-eq/kg', 'Case 14: 2.842 kg CO2-eq/kg']
[42] | Chemical | Environmental impacts of ethylene production from diverse feedstocks and energy sources | Ghanta et al. | 2014 | 10.1007/s13203-013-0029-7 | Not provided | / | / | / | / | / | Cradle-to-gate | 400,000 t of ethylene | 400000 | t | ethylene | Ethylene | TRACI | ['Acidification', 'Greenhouse gas emissions', 'Ecotoxicity', 'Human health cancer', 'Human health non-cancer', 'Eutrophication', 'Ozone depletion potential', 'Smog formation'] | USA | ['Naphtha: 198 kg CO2-eq.', 'Ethane: 167 kg CO2-eq.', 'Ethanol: 268 kg CO2-eq.']
[43] | Chemical | Environmental sustainability assessment of an ethylene oxide production process through Cumulative Exergy Demand and ReCiPe | Ghannadzadeh & Meymivand | 2019 | https://doi.org/10.1007/s10098-019-01748-3 | Table S1. | 2 | Fossil fuel-to-EO pathway | Yes. | Extract the entire table. | Ethylene oxide production | Cradle-to-gate | 1 kg of ethylene oxide | 1 | kg | ethylene oxide | Ethylene oxide | ReCiPe 2008 | ['Climate change (CC)', 'Marine ecotoxicity (ME)', 'Human health (HH)', 'Photochemical oxidant formation (POF)', 'Fossil depletion (FD)', 'Particulate matter formation (PMF)', 'Terrestrial acidification (TA)', 'Terrestrial ecotoxicity (TE)', 'Freshwater ecotoxicity (FE)', 'Ozone depletion (OD)'] | US | ['Scenario 1: 9.47Eâˆ’09 SY', 'Scenario 2: 9.39Eâˆ’09 SY', 'Scenario 7: 7.36Eâˆ’09 SY']
[44] | Chemical | Life cycle assessment of a novel electrocatalytic process for the production of bulk chemical ethylene oxide from biogenic CO2 | Rodin et al. | 2022 | https://doi.org/10.3389/frsus.2022.799389 | Table 1. | 7 | CO2-based pathway (2030 scenario) | Yes. | Extract the entire table. | Ethylene oxide production | Cradle-to-gate | 1 kg of ethylene oxide | 1 | kg | ethylene oxide | Ethylene oxide | CML 2001 | ['Global warming potential (GWP)', 'Primary energy demand (PED)', 'Photochemical ozone creation potential (POCP)', 'Ozone layer depletion potential (ODP)', 'Acidification potential (AP)', 'Eutrophication potential (EP)', 'Fresh water Aquatic Ecotoxicity Potential (FAETP)', 'Marine Aquatic Ecotoxicity Potential (MAETP)', 'Human Toxicity Potential (HTP)', 'Terrestric Ecotoxicity Potential (TETP)', 'Abiotic Depletion Potential (ADP)'] | Europe | ['Optimized process conditions: -0.5 kg CO2-eq./kg product', 'European grid mix: 3.62 kg CO2-eq./kg EO', 'H2O2-based approach: 4.11 kg CO2-eq./kg EO']
[44] | Chemical | Life cycle assessment of a novel electrocatalytic process for the production of bulk chemical ethylene oxide from biogenic CO2 | Rodin et al. | 2022 | https://doi.org/10.3389/frsus.2022.799389 | Table 1. | 7 | CO2-based pathway (2040 scenario) | Yes. | Extract the entire table. | Ethylene oxide production | Cradle-to-gate | 1 kg of ethylene oxide | 1 | kg | ethylene oxide | Ethylene oxide | CML 2001 | ['Global warming potential (GWP)', 'Primary energy demand (PED)', 'Photochemical ozone creation potential (POCP)', 'Ozone layer depletion potential (ODP)', 'Acidification potential (AP)', 'Eutrophication potential (EP)', 'Fresh water Aquatic Ecotoxicity Potential (FAETP)', 'Marine Aquatic Ecotoxicity Potential (MAETP)', 'Human Toxicity Potential (HTP)', 'Terrestric Ecotoxicity Potential (TETP)', 'Abiotic Depletion Potential (ADP)'] | Europe | ['Optimized process conditions: -0.5 kg CO2-eq./kg product', 'European grid mix: 3.62 kg CO2-eq./kg EO', 'H2O2-based approach: 4.11 kg CO2-eq./kg EO']
[45] | Chemical | Comparative Life Cycle Assessment of Energy Consumption, Pollutant Emission, and Cost Analysis of Coal/Oil/Biomass to Ethylene Glycol | Xu et al. | 2021 | https://doi.org/10.1021/acssuschemeng.1c05454 | Table 2. | 4 | Coal-to-EG (CtEG) pathway | Yes. | The inventory table includes coal mining and processing, coal transportation, and coal to EG. Only include ethylene glycol production. | Ethylene glycol production | Cradle-to-gate | 1 t of ethylene glycol | 1 | t | ethylene glycol | Ethylene glycol | Not mentioned | ['Global warming potential (GWP)', 'Acidification potential (AP)', 'Photochemical ozone creation potential (POCP)', 'Nutrient enrichment (NE)', 'Soot and ashes (SA)'] | China | ['CtEG: 7538 kg CO2-eq/t-EG']
[45] | Chemical | Comparative Life Cycle Assessment of Energy Consumption, Pollutant Emission, and Cost Analysis of Coal/Oil/Biomass to Ethylene Glycol | Xu et al. | 2021 | https://doi.org/10.1021/acssuschemeng.1c05454 | Table 3. | 4 | Oil-to-EG (OtEG) pathway | Yes. | The inventory table includes oil mining and processing, oil transportation, and oil to EG. Only include ethylene glycol production. | Ethylene glycol production | Cradle-to-gate | 1 t of ethylene glycol | 1 | t | ethylene glycol | Ethylene glycol | Not mentioned | ['Global warming potential (GWP)', 'Acidification potential (AP)', 'Photochemical ozone creation potential (POCP)', 'Nutrient enrichment (NE)', 'Soot and ashes (SA)'] | China | ['CtEG: 7538 kg CO2-eq/t-EG']
[45] | Chemical | Comparative Life Cycle Assessment of Energy Consumption, Pollutant Emission, and Cost Analysis of Coal/Oil/Biomass to Ethylene Glycol | Xu et al. | 2021 | https://doi.org/10.1021/acssuschemeng.1c05454 | Table 4. | 5 | Biomass-to-EG (BtEG) pathway | Yes. | The inventory table includes biomass production, biomass transportation, and biomass to EG. Only include ethylene glycol production. | Ethylene glycol production | Cradle-to-gate | 1 t of ethylene glycol | 1 | t | ethylene glycol | Ethylene glycol | Not mentioned | ['Global warming potential (GWP)', 'Acidification potential (AP)', 'Photochemical ozone creation potential (POCP)', 'Nutrient enrichment (NE)', 'Soot and ashes (SA)'] | China | ['CtEG: 7538 kg CO2-eq/t-EG']
[46] | Chemical | Advancing development of biochemicals through the comprehensive evaluation of bio-ethylene glycol | Zhao et al. | 2021 | https://doi.org/10.1016/j.cej.2021.128516 | Table S5. | 17 | Petro EG | Yes. | Extract the entire table. Fill ethylene glycol as an output. | Ethylene glycol production | Not mentioned | 1 t of ethylene glycol | 1 | t | ethylene glycol | Ethylene glycol | Not mentioned | ['Global warming potential (GWP)'] | China | ['Bio-EG: 0.8 t CO2-eq', 'Petro-EG: Not mentioned', 'Coal-EG: Not mentioned']
[46] | Chemical | Advancing development of biochemicals through the comprehensive evaluation of bio-ethylene glycol | Zhao et al. | 2021 | https://doi.org/10.1016/j.cej.2021.128516 | Table S5. | 17 | Coal EG | Yes. | Extract the entire table. Fill ethylene glycol as an output. | Ethylene glycol production | Not mentioned | 1 t of ethylene glycol | 1 | t | ethylene glycol | Ethylene glycol | Not mentioned | ['Global warming potential (GWP)'] | China | ['Bio-EG: 0.8 t CO2-eq', 'Petro-EG: Not mentioned', 'Coal-EG: Not mentioned']
[47] | Chemical | Production routes to bio-acetic acid: life cycle assessment | Budsberg et al. | 2020 | https://doi.org/10.1186/s13068-020-01784-y | Table 5. | 12 | Lignocellulosic biomass-based pathway (EAX OC) | Yes. | Extract the entire table. | Acetic acid production | Cradle-to-gate | 1 t of acetic acid | 1 | t | acetic acid | Acetic acid | Not mentioned | ['Global warming potential (GWP)', 'Fossil fuel use (FFU)'] | United States | ['EAX OC: 1000 kg CO2-eq./t', 'EAX LE: 2500 kg CO2-eq./t', 'ADX OC: -370 kg CO2-eq./t', 'ADX LE: 180 kg CO2-eq./t']
[47] | Chemical | Production routes to bio-acetic acid: life cycle assessment | Budsberg et al. | 2020 | https://doi.org/10.1186/s13068-020-01784-y | Table 5. | 12 | Lignocellulosic biomass-based pathway (EAX LE) | Yes. | Extract the entire table. | Acetic acid production | Cradle-to-gate | 1 t of acetic acid | 1 | t | acetic acid | Acetic acid | Not mentioned | ['Global warming potential (GWP)', 'Fossil fuel use (FFU)'] | United States | ['EAX OC: 1000 kg CO2-eq./t', 'EAX LE: 2500 kg CO2-eq./t', 'ADX OC: -370 kg CO2-eq./t', 'ADX LE: 180 kg CO2-eq./t']
[47] | Chemical | Production routes to bio-acetic acid: life cycle assessment | Budsberg et al. | 2020 | https://doi.org/10.1186/s13068-020-01784-y | Table 5. | 12 | Lignocellulosic biomass-based pathway (ADX OC) | Yes. | Extract the entire table. | Acetic acid production | Cradle-to-gate | 1 t of acetic acid | 1 | t | acetic acid | Acetic acid | Not mentioned | ['Global warming potential (GWP)', 'Fossil fuel use (FFU)'] | United States | ['EAX OC: 1000 kg CO2-eq./t', 'EAX LE: 2500 kg CO2-eq./t', 'ADX OC: -370 kg CO2-eq./t', 'ADX LE: 180 kg CO2-eq./t']
[47] | Chemical | Production routes to bio-acetic acid: life cycle assessment | Budsberg et al. | 2020 | https://doi.org/10.1186/s13068-020-01784-y | Table 5. | 12 | Lignocellulosic biomass-based pathway (ADX LE) | Yes. | Extract the entire table. | Acetic acid production | Cradle-to-gate | 1 t of acetic acid | 1 | t | acetic acid | Acetic acid | Not mentioned | ['Global warming potential (GWP)', 'Fossil fuel use (FFU)'] | United States | ['EAX OC: 1000 kg CO2-eq./t', 'EAX LE: 2500 kg CO2-eq./t', 'ADX OC: -370 kg CO2-eq./t', 'ADX LE: 180 kg CO2-eq./t']
[48] | Chemical | Classical and Process Intensification Methods for Acetic Acid Concentration: Technical and Environmental Assessment | Petrescu and Cormos. | 2022 | https://doi.org/10.3390/en15218119 | Not provided | / | / | / | / | / | Cradle-to-gate | 1 kg of acetic acid | 1 | kg | acetic acid | Acetic acid | ReCiPe | ['Global warming potential (GWP)', 'Fossil depletion potential (FDP)', 'Terrestrial ecotoxicity potential (TETP)', 'Freshwater eutrophication potential (FEP)', 'Water depletion potential (WDP)', 'Ozone depletion potential (ODP)', 'Human toxicity potential (HTP)', 'Marine eutrophication potential (MEP)', 'Marine ecotoxicity potential (METP)', 'Metal depletion potential (MDP)', 'Photochemical oxidant formation potential (POFP)'] | Not mentioned | ['Sub-case 4.1: 10.95 kg CO2-eq./kg acetic acid', 'Sub-case 4.2: 10.88 kg CO2-eq./kg acetic acid', 'Sub-case 4.3: 10.92 kg CO2-eq./kg acetic acid', 'Sub-case 4.4: 10.80 kg CO2-eq./kg acetic acid', 'Sub-case 4.5: 10.38 kg CO2-eq./kg acetic acid', 'Sub-case 5.1: 5.22 kg CO2-eq./kg acetic acid', 'Sub-case 5.2: 5.12 kg CO2-eq./kg acetic acid', 'Sub-case 5.3: 5.12 kg CO2-eq./kg acetic acid', 'Sub-case 5.4: 4.93 kg CO2-eq./kg acetic acid', 'Sub-case 5.5: 4.41 kg CO2-eq./kg acetic acid']
[49] | Chemical | Microbial electrosynthesis: is it sustainable for bioproduction of acetic acid? | Gadkari et al. | 2021 | 10.1039/D1RA00920F | Not provided | / | / | / | / | / | Cradle-to-gate | 1000 t of acetic acid | 1000 | t | acetic acid | Acetic acid | IPCC 2013 GWP 100a | ['Global warming potential (GWP)', 'Non-renewable energy use (NREU)'] | UK | ['Scenario 1 (continuous mode) MES with 3D-GFCF: 11.80 kg CO2-eq. per kg AA', 'Scenario 2 (continuous mode) MES with 3D-GFCF: 1.31 kg CO2-eq. per kg AA', 'Scenario 3 (fed-batch mode) MES with 3D-GFCF: 12.30 kg CO2-eq. per kg AA', 'Scenario 4 (fed-batch mode) MES with 3D-GFCF: 1.81 kg CO2-eq. per kg AA', 'Fossil-based system Celanese process: 1.31 kg CO2-eq. per kg AA']
[50] | Chemical | Environmental Burdens of China's Propylene manufacturing: Comparative life-cycle assessment and scenario analysis | Lv et al. | 2021 | https://doi.org/10.1016/j.scitotenv.2021.149451 | Table s1. | 7 | Propane dehydrogenation (PDH) pathway | Yes. | Extract the entire table. | Propylene production | Cradle-to-gate | 1 t of propylene | 1 | t | propylene | Propylene | Midpoint method | ['Global warming potential (GWP)', 'Primary energy demand (PED)', 'Abiotic depletion potential (ADP)', 'Resource depletion-water (WU)', 'Acidification (AP)', 'Eutrophication potential (EP)', 'Respiratory inorganics (RI)', 'Ozone depletion (ODP)', 'Photochemical ozone formation (POFP)'] | China | ['CTO: 10,082 kg-CO2 eq/t', 'SC: 1830 kg-CO2 eq/t', 'CC: 964 kg-CO2 eq/t']
[50] | Chemical | Environmental Burdens of China's Propylene manufacturing: Comparative life-cycle assessment and scenario analysis | Lv et al. | 2021 | https://doi.org/10.1016/j.scitotenv.2021.149451 | Table s2. | 8, 9 | Coal to olefin (CTO) pathway | Yes. | Extract the entire table. | Propylene production | Cradle-to-gate | 1 t of propylene | 1 | t | propylene | Propylene | Midpoint method | ['Global warming potential (GWP)', 'Primary energy demand (PED)', 'Abiotic depletion potential (ADP)', 'Resource depletion-water (WU)', 'Acidification (AP)', 'Eutrophication potential (EP)', 'Respiratory inorganics (RI)', 'Ozone depletion (ODP)', 'Photochemical ozone formation (POFP)'] | China | ['CTO: 10,082 kg-CO2 eq/t', 'SC: 1830 kg-CO2 eq/t', 'CC: 964 kg-CO2 eq/t']
[50] | Chemical | Environmental Burdens of China's Propylene manufacturing: Comparative life-cycle assessment and scenario analysis | Lv et al. | 2021 | https://doi.org/10.1016/j.scitotenv.2021.149451 | Table S3. | 10 | Steam cracking (SC) pathway | Yes. | Extract the entire table. | Propylene production | Cradle-to-gate | 1 t of propylene | 1 | t | propylene | Propylene | Midpoint method | ['Global warming potential (GWP)', 'Primary energy demand (PED)', 'Abiotic depletion potential (ADP)', 'Resource depletion-water (WU)', 'Acidification (AP)', 'Eutrophication potential (EP)', 'Respiratory inorganics (RI)', 'Ozone depletion (ODP)', 'Photochemical ozone formation (POFP)'] | China | ['CTO: 10,082 kg-CO2 eq/t', 'SC: 1830 kg-CO2 eq/t', 'CC: 964 kg-CO2 eq/t']
[50] | Chemical | Environmental Burdens of China's Propylene manufacturing: Comparative life-cycle assessment and scenario analysis | Lv et al. | 2021 | https://doi.org/10.1016/j.scitotenv.2021.149451 | Table S4. | 11 | catalytic cracking (CC) pathway | Yes. | Extract the entire table. | Propylene production | Cradle-to-gate | 1 t of propylene | 1 | t | propylene | Propylene | Midpoint method | ['Global warming potential (GWP)', 'Primary energy demand (PED)', 'Abiotic depletion potential (ADP)', 'Resource depletion-water (WU)', 'Acidification (AP)', 'Eutrophication potential (EP)', 'Respiratory inorganics (RI)', 'Ozone depletion (ODP)', 'Photochemical ozone formation (POFP)'] | China | ['CTO: 10,082 kg-CO2 eq/t', 'SC: 1830 kg-CO2 eq/t', 'CC: 964 kg-CO2 eq/t']
[51] | Chemical | Life cycle assessment of primary energy demand and greenhouse gas (GHG) emissions of four propylene production pathways in China | Zhao et al. | 2017 | https://doi.org/10.1016/j.jclepro.2015.12.099 | Table 4. | 5 | Methanol-to-olefins (MTO) pathway | Yes. | Extract the entire table. | Propylene production | Cradle-to-gate | 1 t of propylene | 1 | t | propylene | Propylene | IPCC 2007 | ['Global warming potential (GWP)'] | China | ['Catalytic cracking (CC): 1.60 t CO2-eq/t propylene', 'Stream cracking (SC): 2.06 t CO2-eq/t propylene', 'Coal-to-olefins (CTO): 12.16 t CO2-eq/t propylene', 'Coal-to-propylene (CTP): 9.23 t CO2-eq/t propylene']
[51] | Chemical | Life cycle assessment of primary energy demand and greenhouse gas (GHG) emissions of four propylene production pathways in China | Zhao et al. | 2017 | https://doi.org/10.1016/j.jclepro.2015.12.099 | Table 4. | 5 | Methanol-topropylene (MTP) pathway | Yes. | Extract the entire table. | Propylene production | Cradle-to-gate | 1 t of propylene | 1 | t | propylene | Propylene | IPCC 2007 | ['Global warming potential (GWP)'] | China | ['Catalytic cracking (CC): 1.60 t CO2-eq/t propylene', 'Stream cracking (SC): 2.06 t CO2-eq/t propylene', 'Coal-to-olefins (CTO): 12.16 t CO2-eq/t propylene', 'Coal-to-propylene (CTP): 9.23 t CO2-eq/t propylene']
[52] | Chemical | What is the best green propylene production pathway?: technical, economic, and environmental assessment | Kim et al. | 2021 | https://doi.org/10.1039/D1GC01791H | Not provided | / | / | / | / | / | Gate-to-gate | 1 t of propylene | 1 | t | propylene | Propylene | Not mentioned | ['Global warming potential (GWP)', 'Cumulated energy demand', 'Acidification potential', 'Eutrophication potential', 'Ozone depletion potential', 'Particulate matter formation'] | Not mentioned | ['MTP via indirect MeOH synthesis: 923.73 kg-CO2 eq. per ton-propylene', 'MTP via direct MeOH synthesis: 427.58 kg-CO2 eq. per ton-propylene', 'MTP from natural gas: 16.4 kg-CO2 eq. per kg-propylene', 'MTP from coal: 4.3 kg-CO2 eq. per kg-propylene', 'Propane dehydrogenation: 2.2 kg-CO2 eq. per kg-propylene', 'Naphtha cracking: 1.6 kg-CO2 eq. per kg-propylene']
[53] | Chemical | Exergy-aided environmental life cycle assessment of propylene oxide production | Ghannadzadeh & Tarighaleslami | 2022 | https://doi.org/10.1007/s11367-021-01969-z | Table 3. | 7 | Petro-based pathway | Yes. | Extract the entire table. | Propylene oxide production | Cradle-to-gate | 1 kg of propylene oxide | 1 | kg | propylene oxide | Propylene oxide | ReCiPe | ['Climate change', 'Ozone depletion', 'Terrestrial acidification', 'Ecotoxicity (freshwater, marine, and terrestrial)', 'Freshwater eutrophication', 'Particulate matter formation', 'Photochemical oxidant formation', 'Human toxicity'] | USA | ['Base-case scenario: 2.77E-06 DALY (Human health-climate change)']
[54] | Chemical | Environmental sustainability assessment of renewables-based propylene glycol at full industrial scale production | Nachtergaele et al. | 2019 | https://doi.org/10.1002/jctb.5951 | Not provided | / | / | / | / | / | Cradle-to-gate | 1 ton of propylene glycol | 1 | ton | propylene glycol | Propylene glycol | Not mentioned | ['Acidification', 'Climate change â€“ IPCC GWP', 'Freshwater ecotoxicity', 'Freshwater eutrophication', 'Human toxicity, cancer effects', 'Human toxicity, noncancer effects', 'Ionizing radiation E (interim)', 'Ionizing radiation HH', 'Marine eutrophication', 'Ozone depletion', 'Particulate matter', 'Photochemical ozone formation', 'Terrestrial eutrophication', 'CEENE abiotic renewable resources', 'CEENE fossil fuels', 'CEENE land and biotic resources', 'CEENE metal ores', 'CEENE minerals', 'CEENE nuclear energy', 'CEENE water resources'] | Ertvelde, Belgium | ['Oleochemical PG: 40% reduction kg CO2-eq.', 'Biodiesel PG: 60% reduction kg CO2-eq.']
[55] | Chemical | High-Value Propylene Glycol from Low-Value Biodiesel Glycerol: A Techno-Economic and Environmental Assessment under Uncertainty | Gonzalez-Garay et al. | 2017 | https://doi.org/10.1021/acssuschemeng.7b00286 | Table S11. | 21 | Propylene oxide conversion (BAU) | Yes. | Extract the entire table. | Propylene glycol production | Cradle-to-gate | 1 kg of propylene glycol | 1 | kg | propylene glycol | Propylene glycol | CML 2001 | ['Global warming potential (GWP)', 'Ozone layer depletion', 'Photochemical oxidation', 'Marine aquatic ecotoxicity', 'Fresh aquatic ecotoxicity', 'Terrestrial ecotoxicity', 'Eutrophication potential', 'Human toxicity', 'Acidification potential', 'Depletion of abiotic resources'] | United States | ['BAU: 4.8 kg CO2-eq/kg', 'GB-1: 4.5 kg CO2-eq/kg', 'GB-2: 1.85 kg CO2-eq/kg']
[55] | Chemical | High-Value Propylene Glycol from Low-Value Biodiesel Glycerol: A Techno-Economic and Environmental Assessment under Uncertainty | Gonzalez-Garay et al. | 2017 | https://doi.org/10.1021/acssuschemeng.7b00286 | Table S11. | 21 | Hydrogenolysis of glycerol (GB-1) | Yes. | Extract the entire table. | Propylene glycol production | Cradle-to-gate | 1 kg of propylene glycol | 1 | kg | propylene glycol | Propylene glycol | CML 2001 | ['Global warming potential (GWP)', 'Ozone layer depletion', 'Photochemical oxidation', 'Marine aquatic ecotoxicity', 'Fresh aquatic ecotoxicity', 'Terrestrial ecotoxicity', 'Eutrophication potential', 'Human toxicity', 'Acidification potential', 'Depletion of abiotic resources'] | United States | ['BAU: 4.8 kg CO2-eq/kg', 'GB-1: 4.5 kg CO2-eq/kg', 'GB-2: 1.85 kg CO2-eq/kg']
[55] | Chemical | High-Value Propylene Glycol from Low-Value Biodiesel Glycerol: A Techno-Economic and Environmental Assessment under Uncertainty | Gonzalez-Garay et al. | 2017 | https://doi.org/10.1021/acssuschemeng.7b00286 | Table S11. | 21 | Hydrogenolysis of glycerol (GB-2) | Yes. | Extract the entire table. | Propylene glycol production | Cradle-to-gate | 1 kg of propylene glycol | 1 | kg | propylene glycol | Propylene glycol | CML 2001 | ['Global warming potential (GWP)', 'Ozone layer depletion', 'Photochemical oxidation', 'Marine aquatic ecotoxicity', 'Fresh aquatic ecotoxicity', 'Terrestrial ecotoxicity', 'Eutrophication potential', 'Human toxicity', 'Acidification potential', 'Depletion of abiotic resources'] | United States | ['BAU: 4.8 kg CO2-eq/kg', 'GB-1: 4.5 kg CO2-eq/kg', 'GB-2: 1.85 kg CO2-eq/kg']
[55] | Chemical | High-Value Propylene Glycol from Low-Value Biodiesel Glycerol: A Techno-Economic and Environmental Assessment under Uncertainty | Gonzalez-Garay et al. | 2017 | https://doi.org/10.1021/acssuschemeng.7b00286 | Table S11. | 21 | Hydrogenolysis of glycerol (GB-3) | Yes. | Extract the entire table. | Propylene glycol production | Cradle-to-gate | 1 kg of propylene glycol | 1 | kg | propylene glycol | Propylene glycol | CML 2001 | ['Global warming potential (GWP)', 'Ozone layer depletion', 'Photochemical oxidation', 'Marine aquatic ecotoxicity', 'Fresh aquatic ecotoxicity', 'Terrestrial ecotoxicity', 'Eutrophication potential', 'Human toxicity', 'Acidification potential', 'Depletion of abiotic resources'] | United States | ['BAU: 4.8 kg CO2-eq/kg', 'GB-1: 4.5 kg CO2-eq/kg', 'GB-2: 1.85 kg CO2-eq/kg']
[56] | Chemical | Life cycle analysis of renewable natural gas and lactic acid production from waste feedstocks | Lee et al. | 2021 | https://doi.org/10.1016/j.jclepro.2021.127653 | Not provided | / | / | / | / | / | Cradle-to-gate | 1 kg of lactic acid | 1 | kg | lactic acid | Lactic acid | GREET model, GWP 100 from IPCC | ['Global warming potential (GWP)'] | United States | ['RNG from sludge: 27 gCO2-e/MJ', 'RNG from food waste: -87 gCO2-e/MJ', 'RNG from swine manure: -146 gCO2-e/MJ', 'RNG from FOG: -68 gCO2-e/MJ', 'LA from sludge: -1.4 kgCO2-e/kg', 'LA from food waste: -4.2 kgCO2-e/kg', 'LA from swine manure: -4.9 kgCO2-e/kg', 'LA from FOG: -2.2 kgCO2-e/kg']
[57] | Chemical | Environmental hotspots of lactic acid production systems | Ögmundarson et al. | 2019 | https://doi.org/10.1111/gcbb.12652 | Not provided | / | / | / | / | / | Cradle-to-grave | 1 kg of lactic acid | 1 | kg | lactic acid | Lactic acid | ReCiPe 2016 | ['Global warming potential (GWP)', 'Stratospheric ozone depletion', 'Ionizing radiation', 'Ozone formation', 'Human toxicity', 'Fine particulate matter impacts', 'Tropospheric ozone formation', 'Acidification', 'Eutrophication', 'Ecotoxicity', 'Land-use', 'Resources depletion', 'Water consumption'] | United States | ['Lactic acid from corn: 4.19 kg CO2-eq.', 'Lactic acid from corn stover: 7.90 kg CO2-eq.', 'Lactic acid from Laminaria sp.: 11.0 kg CO2-eq.']
[58] | Chemical | Biological valorization of natural gas for the production of lactic acid: Techno-economic analysis and life cycle assessment | Fei et al. | 2020 | https://doi.org/10.1016/j.bej.2020.107500 | Table 3. | 5 | Natural gas-to-LA pathway | Yes. | Extract the entire table. Fill lactic acid as an output. |  | Cradle-to-gate | 1 kg of lactic acid | 1 | kg | lactic acid | Lactic acid | TRACI | ['Global warming potential (GWP)', 'Ozone depletion', 'Smog', 'Acidification', 'Eutrophication', 'Carcinogenics', 'Non carcinogenics', 'Respiratory effects', 'Ecotoxicity', 'Fossil fuel depletion'] | North Dakota, USA | ['Lactic acid: 8.98 kg CO2-eq/kg']
[59] | Chemical | Relay photo/thermal catalysis enables efficient cascade upgrading of sugars to lactic acid: Mechanism study and life cycle assessment | Ding et al. | 2023 | https://doi.org/10.1016/j.cej.2022.139687 | Not provided | / | / | / | / | / | Cradle-to-gate | 1 kg of lactic acid | 1 | kg | lactic acid | Lactic acid | TRACI | ['Global warming potential (GWP)', 'Acidification potential', 'Eutrophication potential', 'Fossil fuels resource depletion', 'Ecotoxicity potential'] | Not mentioned | ['Biobased-LA: 2.97 kg CO2-eq./kg LA', 'Conventional LA: 4.30 kg CO2-eq./kg LA']
[60] | Chemical | Life cycle assessment of fermentative production of lactic acid from bread waste based on process modelling using pinch technology | Vanapalli et al. | 2023 | https://doi.org/10.1016/j.scitotenv.2023.167051 | Table 1. | 5 | Bread waste fermentation pathway | No. no clear inputs and outputs for LA synthesis. | / | / | Cradle-to-gate | 1 kg of lactic acid | 1 | kg | lactic acid | Lactic acid | ReCiPe 2016 | ['Global warming potential (GWP)', 'Terrestrial acidification potential (TAP)', 'Freshwater eutrophication potential (FWEP)', 'Marine eutrophication potential (MEP)', 'Carcinogenic human toxicity (HTc)', 'Non-carcinogenic human toxicity (HTnc)', 'Terrestrial ecotoxicity potential (TETP)', 'Freshwater ecotoxicity potential (FWETp)', 'Marine ecotoxicity potential (METp)'] | United Kingdom | ['Low pH fermentation: 11.4 â€“ 11.5 % reduction in overall environmental footprint']
[61] | Chemical | Techno-economic analysis and environmental impact assessment of lignocellulosic lactic acid production | Daful and Görgens | 2017 | https://doi.org/10.1016/j.ces.2016.12.054 | Table 4. | 8 | Lignocellulosic LA production (Scenario 1) | Yes. | Extract the entire table. | Lactic acid production | Cradle-to-gate | 1 t of lactic acid | 1 | t | lactic acid | Lactic acid | ReCiPe Midpoint(H) | ['Abiotic Depletion Potential (ADP)', 'Acidification Potential (AP)', 'Freshwater Eutrophication Potential (FWEP)', 'Global Warming Potential (GWP)', 'Ozone Layer Depletion Potential (ODP)', 'Human Toxicity Potential (HTP)', 'Fresh Water Aquatic Ecotoxicity Potential (FWAETP)', 'Terrestrial Ecotoxicity Potential (TETP)', 'Photochemical Oxidation Potential (POCP)'] | South Africa | ['Scenario 1: Not mentioned', 'Scenario 2: Not mentioned', 'Scenario 3: Not mentioned', 'Scenario 4: Not mentioned', 'Scenario 5: Not mentioned', 'Scenario 6: Not mentioned']
[61] | Chemical | Techno-economic analysis and environmental impact assessment of lignocellulosic lactic acid production | Daful and Görgens | 2017 | https://doi.org/10.1016/j.ces.2016.12.054 | Table 4. | 8 | Lignocellulosic LA production (Scenario 2) | Yes. | Extract the entire table. | Lactic acid production | Cradle-to-gate | 1 t of lactic acid | 1 | t | lactic acid | Lactic acid | ReCiPe Midpoint(H) | ['Abiotic Depletion Potential (ADP)', 'Acidification Potential (AP)', 'Freshwater Eutrophication Potential (FWEP)', 'Global Warming Potential (GWP)', 'Ozone Layer Depletion Potential (ODP)', 'Human Toxicity Potential (HTP)', 'Fresh Water Aquatic Ecotoxicity Potential (FWAETP)', 'Terrestrial Ecotoxicity Potential (TETP)', 'Photochemical Oxidation Potential (POCP)'] | South Africa | ['Scenario 1: Not mentioned', 'Scenario 2: Not mentioned', 'Scenario 3: Not mentioned', 'Scenario 4: Not mentioned', 'Scenario 5: Not mentioned', 'Scenario 6: Not mentioned']
[61] | Chemical | Techno-economic analysis and environmental impact assessment of lignocellulosic lactic acid production | Daful and Görgens | 2017 | https://doi.org/10.1016/j.ces.2016.12.054 | Table 4. | 8 | Lignocellulosic LA production (Scenario 3) | Yes. | Extract the entire table. | Lactic acid production | Cradle-to-gate | 1 t of lactic acid | 1 | t | lactic acid | Lactic acid | ReCiPe Midpoint(H) | ['Abiotic Depletion Potential (ADP)', 'Acidification Potential (AP)', 'Freshwater Eutrophication Potential (FWEP)', 'Global Warming Potential (GWP)', 'Ozone Layer Depletion Potential (ODP)', 'Human Toxicity Potential (HTP)', 'Fresh Water Aquatic Ecotoxicity Potential (FWAETP)', 'Terrestrial Ecotoxicity Potential (TETP)', 'Photochemical Oxidation Potential (POCP)'] | South Africa | ['Scenario 1: Not mentioned', 'Scenario 2: Not mentioned', 'Scenario 3: Not mentioned', 'Scenario 4: Not mentioned', 'Scenario 5: Not mentioned', 'Scenario 6: Not mentioned']
[61] | Chemical | Techno-economic analysis and environmental impact assessment of lignocellulosic lactic acid production | Daful and Görgens | 2017 | https://doi.org/10.1016/j.ces.2016.12.054 | Table 4. | 8 | Lignocellulosic LA production (Scenario 4) | Yes. | Extract the entire table. | Lactic acid production | Cradle-to-gate | 1 t of lactic acid | 1 | t | lactic acid | Lactic acid | ReCiPe Midpoint(H) | ['Abiotic Depletion Potential (ADP)', 'Acidification Potential (AP)', 'Freshwater Eutrophication Potential (FWEP)', 'Global Warming Potential (GWP)', 'Ozone Layer Depletion Potential (ODP)', 'Human Toxicity Potential (HTP)', 'Fresh Water Aquatic Ecotoxicity Potential (FWAETP)', 'Terrestrial Ecotoxicity Potential (TETP)', 'Photochemical Oxidation Potential (POCP)'] | South Africa | ['Scenario 1: Not mentioned', 'Scenario 2: Not mentioned', 'Scenario 3: Not mentioned', 'Scenario 4: Not mentioned', 'Scenario 5: Not mentioned', 'Scenario 6: Not mentioned']
[61] | Chemical | Techno-economic analysis and environmental impact assessment of lignocellulosic lactic acid production | Daful and Görgens | 2017 | https://doi.org/10.1016/j.ces.2016.12.054 | Table 4. | 8 | Lignocellulosic LA production (Scenario 5) | Yes. | Extract the entire table. | Lactic acid production | Cradle-to-gate | 1 t of lactic acid | 1 | t | lactic acid | Lactic acid | ReCiPe Midpoint(H) | ['Abiotic Depletion Potential (ADP)', 'Acidification Potential (AP)', 'Freshwater Eutrophication Potential (FWEP)', 'Global Warming Potential (GWP)', 'Ozone Layer Depletion Potential (ODP)', 'Human Toxicity Potential (HTP)', 'Fresh Water Aquatic Ecotoxicity Potential (FWAETP)', 'Terrestrial Ecotoxicity Potential (TETP)', 'Photochemical Oxidation Potential (POCP)'] | South Africa | ['Scenario 1: Not mentioned', 'Scenario 2: Not mentioned', 'Scenario 3: Not mentioned', 'Scenario 4: Not mentioned', 'Scenario 5: Not mentioned', 'Scenario 6: Not mentioned']
[61] | Chemical | Techno-economic analysis and environmental impact assessment of lignocellulosic lactic acid production | Daful and Görgens | 2017 | https://doi.org/10.1016/j.ces.2016.12.054 | Table 4. | 8 | Lignocellulosic LA production (Scenario 6) | Yes. | Extract the entire table. | Lactic acid production | Cradle-to-gate | 1 t of lactic acid | 1 | t | lactic acid | Lactic acid | ReCiPe Midpoint(H) | ['Abiotic Depletion Potential (ADP)', 'Acidification Potential (AP)', 'Freshwater Eutrophication Potential (FWEP)', 'Global Warming Potential (GWP)', 'Ozone Layer Depletion Potential (ODP)', 'Human Toxicity Potential (HTP)', 'Fresh Water Aquatic Ecotoxicity Potential (FWAETP)', 'Terrestrial Ecotoxicity Potential (TETP)', 'Photochemical Oxidation Potential (POCP)'] | South Africa | ['Scenario 1: Not mentioned', 'Scenario 2: Not mentioned', 'Scenario 3: Not mentioned', 'Scenario 4: Not mentioned', 'Scenario 5: Not mentioned', 'Scenario 6: Not mentioned']
[62] | Chemical | Environmental impact assessment of lignocellulosic lactic acid production: Integrated with existing sugar mills | Daful et al. | 2016 | https://doi.org/10.1016/j.fbp.2016.04.005 | Table 4 | 7 | Lignocellulosic biomass (SCBL) -to-LA pathway | Yes. | Extract the entire table. | Lactic acid production | Cradle-to-gate | 1 t of lactic acid | 1 | t | lactic acid | Lactic acid | ReCiPe Midpoint(H) | ['Abiotic depletion potential', 'Acidification potential', 'Freshwater eutrophication potential', 'Marine eutrophication potential', 'Global warming potential (GWP)', 'Ozone layer depletion potential', 'Human toxicity potential', 'Freshwater aquatic ecotoxicity potential', 'Marine aquatic ecotoxicity potential', 'Terrestrial ecotoxicity potential', 'Photochemical oxidant creation potential', 'Metal depletion potential', 'Ionizing radiation potential', 'Particulate matter formation', 'Water depletion potential', 'Agricultural land occupation', 'Urban land occupation', 'Natural land transformation'] | South Africa | ['Biobased LA: 412.50 kg CO2-eq./tonne', 'Fossil based LA: 4338.14 kg CO2-eq./tonne']
[63] | Chemical | Life cycle and economic assessment of sugarcane bagasse valorization to lactic acid | Munagala et al. | 2021 | https://doi.org/10.1016/j.wasman.2021.02.052 | Table B1 | 11 | Sugarcane bagasse-based pathway | Yes. | The inventory table includes size reduction, pretreatment, washing of pretreated solid, hydrolysis, fermentation, and acidification and filtration. Only include the last step, which yields the lactic acid. | Lactic acid production | Cradle-to-gate | 1 kg of lactic acid | 1 | kg | lactic acid | Lactic acid | ReCiPe 2016 | ['Climate change', 'Water depletion', 'Agricultural land occupation', 'Freshwater eutrophication', 'Ozone depletion', 'Particulate matter formation', 'Terrestrial acidification', 'Fossil depletion'] | India | ['Base case: 4.62 kg CO2-eq./kg', 'Scenario-4: 5.54 kg CO2-eq./kg', 'Optimistic scenario: 2.29 kg CO2-eq./kg']
[64] | Chemical | To what extent do geopolitical conditions affect the environmental sustainability of the circular economy? A comparative LCA study of lactic acid production in Denmark and Iran | Marami et al. | 2024 | https://doi.org/10.1016/j.spc.2024.04.006 | Table 3. | 7 | Biorefining biowaste to LA pathway | No. no clear inputs and outputs for LA synthesis. | / | / | Not mentioned | 1 t of lactic acid | 1 | t | lactic acid | Lactic acid | ReCiPe 2016 v1.1 hierarchical version | ['Global warming potential (GWP)', 'Stratospheric ozone depletion', 'Ionizing radiation', 'Ozone formation, Human health', 'Fine particulate matter formation', 'Ozone formation, Terrestrial ecosystems', 'Terrestrial acidification', 'Freshwater eutrophication', 'Marine eutrophication', 'Terrestrial ecotoxicity', 'Freshwater ecotoxicity', 'Marine ecotoxicity', 'Human carcinogenic toxicity', 'Human non-carcinogenic toxicity', 'Land use', 'Mineral resource scarcity', 'Fossil resource scarcity', 'Water consumption'] | Denmark and Iran | ['Sc1-DK: 4186 kg CO2-eq/t LA', 'Sc2-DK: 3091 kg CO2-eq/t LA', 'Sc3-DK: 3997 kg CO2-eq/t LA', 'Sc1-IR: -12614 kg CO2-eq/t LA', 'Sc2-IR: -9273 kg CO2-eq/t LA', 'Sc3-IR: -15953 kg CO2-eq/t LA']
[65] | Chemical | Valorization of sugarcane bagasse to lactic acid: Life cycle assessment and Techno-economic evaluation in Indian scenario | Meghana et al. | 2021 | https://doi.org/10.1016/B978-0-323-88506-5.50304-1 | Not provided | / | / | / | / | / | Cradle-to-gate | 1 kg of lactic acid | 1 | kg | lactic acid | Lactic acid | ReCiPe Midpoint (H) | ['Global warming potential (GWP)', 'Water depletion', 'Agricultural land occupation'] | India | ['Bagasse-based LA process: 4.62 kg CO2-eq./kg']
[66] | Chemical | Sustainable Lactic Acid Production from Lignocellulosic Biomass | Li et al. | 2021 | https://doi.org/10.1021/acssuschemeng.0c08055 | Not provided | / | / | / | / | / | Cradle-to-gate | 1 kg of lactic acid | 1 | kg | lactic acid | Lactic acid | Not mentioned | ['Global warming potential (GWP 100)', 'Fossil energy consumption (FEC)'] | United States | ['Baseline: 5.92 kg CO2-eq/kg', 'With 25% renewable natural gas and 25% biomass diversion: 2.79 kg CO2-eq/kg', 'Low-pH fermentation scenario: 3.08 - 5.55 kg CO2-eq/kg']
[67] | Chemical | Environmental and economic assessment of lactic acid production from glycerol using cascade bio- and chemocatalysis | Morales et al. | 2015 | https://doi.org/10.1039/C4EE03352C | Table 3. | 6 | Chemocatalytic production of LA from DHA (in water) | Yes. | Extract the entire table. Fill lactic acid as an output. | Lactic acid production | Cradle-to-gate | 1 kg of lactic acid | 1 | kg | lactic acid | Lactic acid | Not mentioned | ['Global warming potential (GWP-100a)', 'Cumulative energy demand (CED)', 'Eco-indicator 99 (EI99)'] | Not mentioned | Not mentioned
[67] | Chemical | Environmental and economic assessment of lactic acid production from glycerol using cascade bio- and chemocatalysis | Morales et al. | 2015 | https://doi.org/10.1039/C4EE03352C | Table 4. | 7 | Chemocatalytic production of LA from DHA (in methanol) | Yes. | Extract the entire table. Fill lactic acid as an output. | Lactic acid production | Cradle-to-gate | 1 kg of lactic acid | 1 | kg | lactic acid | Lactic acid | Not mentioned | ['Global warming potential (GWP-100a)', 'Cumulative energy demand (CED)', 'Eco-indicator 99 (EI99)'] | Not mentioned | Not mentioned
[68] | Chemical | Sustainable Production of Acrylic Acid via 3-Hydroxypropionic Acid from Lignocellulosic Biomass | Bhagwat et al. | 2021 | https://doi.org/10.1021/acssuschemeng.1c05441 | Not provided | / | / | / | / | / | Cradle-to-grave | 1 kg of acrylic acid | 1 | kg | acrylic acid | Acrylic acid | Not mentioned | ['Global warming potential (GWP 100)', 'Fossil energy consumption (FEC)'] | Not mentioned | ['Baseline scenario: 3.90 kg CO2-eq/kg', 'Improved scenario: 3.00 kg CO2-eq/kg', 'Low-pH fermentation scenario: 2.30 kg CO2-eq/kg']
[69] | Chemical | Life Cycle Analysis applied to acrylic acid production process with different fuels for steam generation | Petrescu et al. | 2016 | https://doi.org/10.1016/j.jclepro.2016.05.088 | Table 5 & Table 6. | 7 | Acrylic acid production process from propylene (case 1) | Yes. only record case 1 from total 10 cases. | The inventory table includes the steam production process, acrylic acid production process, MDEA production, and transportation. Only include the acrylic acid production process. | Acrylic acid production | Cradle-to-grave | 1 t of acrylic acid | 1 | t | acrylic acid | Acrylic acid | CML 2001 | ['Global warming potential (GWP)', 'Acidification potential (AP)', 'Eutrophication potential (EP)', 'Ozone depletion potential (ODP)', 'Abiotic depletion potential (ADP)', 'Human toxicity potential (HTP)', 'Photochemical ozone creation potential (PCOP)', 'Terrestrial ecotoxicity potential (TETP)', 'Marine aquatic ecotoxicity potential (MAETP)', 'Freshwater aquatic ecotoxicity potential (FAETP)'] | Not mentioned | ['Case 1: 3877.00 kg CO2-eq./tonne', 'Case 2: 5525.0 kg CO2-eq./tonne', 'Case 3: 5528.65 kg CO2-eq./tonne', 'Case 4: 4756.04 kg CO2-eq./tonne', 'Case 5: 4648.08 kg CO2-eq./tonne', 'Case 6: 1094.5 kg CO2-eq./tonne', 'Case 7: 1790.43 kg CO2-eq./tonne', 'Case 8: 2486.05 kg CO2-eq./tonne', 'Case 9: 3181.67 kg CO2-eq./tonne', 'Case 10: 1673.45 kg CO2-eq./tonne']
[70] | Chemical | Glycerol as feedstock in the synthesis of chemicals: a life cycle analysis for acrolein production | Cespi et al. | 2015 | https://doi.org/10.1039/C4GC01497A | Table S3. | 3 | Glycerol dehydration to acrolein | No. Not mention the reference flow. | / | / | Cradle-to-gate | 1 kg of acrolein | 1 | kg | acrolein | Acrolein | ReCiPe 2008 and IPCC 2007 | ['Climate change', 'Fossil fuel depletion', 'Metal depletion', 'Agricultural land occupation', 'Terrestrial ecotoxicity'] | Italy | ['Scenario A: 45.2 kg CO2-eq.', 'Scenario B: 49.7 kg CO2-eq.']
[70] | Chemical | Glycerol as feedstock in the synthesis of chemicals: a life cycle analysis for acrolein production | Cespi et al. | 2015 | https://doi.org/10.1039/C4GC01497A | Table S4. | 4 | Propylene oxidation to acrolein | No. Not mention the reference flow. | / | / | Cradle-to-gate | 1 kg of acrolein | 1 | kg | acrolein | Acrolein | ReCiPe 2008 and IPCC 2007 | ['Climate change', 'Fossil fuel depletion', 'Metal depletion', 'Agricultural land occupation', 'Terrestrial ecotoxicity'] | Italy | ['Scenario A: 45.2 kg CO2-eq.', 'Scenario B: 49.7 kg CO2-eq.']
[71] | Chemical | Environmental Feasibility Analysis for the Acrylonitrile Production from Glycerol | Neto et al. | 2023 | https://doi.org/10.1002/ceat.202300052 | Table 3. | 4 | Glycerol-to-Acrylonitrile pathway | Yes. | Extract the entire table. | Acrylonitrile production | Gate-to-gate | 1 kg of acrylonitrile | 1 | kg | acrylonitrile | Acrylonitrile | IPCC 2010 | ['Global warming potential (GWP)', 'Oil consumption', 'Water consumption'] | Mato Grosso, Brazil | ['Route 1-MT SB: 2.23 kg CO2-eq', 'Route 2-MT SB: 2.24 kg CO2-eq', 'Route 3-WCO: 2.23 kg CO2-eq', 'Route 4-Res: 1.96 kg CO2-eq']
[72] | Chemical | Assessing energy performance of bio-based succinic acid production using LCA | Moussa et al. | 2016 | https://doi.org/10.1016/j.jclepro.2016.08.104 | Table 2. | 4 | Bio-SAC production | Yes. | Extract the entire table. Fill succinic acid as an output. | Succinic acid production | Cradle-to-gate | 1 kg of succinic acid | 1 | kg | succinic acid | Succinic acid | IPCC (GWP 100a) 2007 | ['Global warming potential (GWP)', 'Non-renewable fossil cumulative energy demand (non-ren CED)', 'Waste heat'] | Louisiana, USA | ['Bio-SAC: 0.87 kg CO2-eq/kg']
[73] | Chemical | Greenhouse gas emissions and non-renewable energy use profiles of bio-based succinic acid from Arundo donax L. lignocellulosic feedstock | Zucaro et al. | 2017 | https://doi.org/10.1007/s10098-017-1401-6 | Table 2. | 5 | Giant reed bio-based SA (GR bio-SA) | Yes. | Extract the entire table. | Succinic acid production | Cradle-to-gate | 1 kg of succinic acid | 1 | kg | succinic acid | Succinic acid | IPCC v1.02 (GWP 100a) | ['Global warming potential (GWP)', 'Non-renewable energy use (NREU)'] | Campania Region, Southern Italy | ['GR bio-SA: 3.9 kg CO2-eq/kg', 'Net GWP: 2 kg CO2-eq/kg']
[74] | Chemical | Life Cycle Analysis of Succinic Acid Production in the Brazilian Biorefinery Context | Silva et al. | 2024 | https://doi.org/10.3390/su16031234 | Table S1. | 1 | SA production from sugarcane | Yes. | Extract the entire table. | Succinic acid production | Cradle-to-gate | 1 kg of succinic acid | 1 | kg | succinic acid | Succinic acid | ReCiPe | ['Acidification potential (AP)', 'Eutrophication potential (EP)', 'Global warming potential (GWP)', 'Ozone depletion potential (ODP)', 'Photochemical oxidation potential (POP)', 'Human toxicity potential (HTP)', 'Aquatic ecotoxicity potential (AEP)', 'Terrestrial ecotoxicity (TEP)', 'Metal depletion (MD)', 'Fossil depletion (FD)'] | Brazil | ['1st Scenario: 1.95 Ã— 10 kg CO2-eq', '2nd Scenario: 19.4 Ã— 10 kg CO2-eq', '3rd Scenario: 13.4 Ã— 10 kg CO2-eq', '4th Scenario: 45.3 Ã— 10 kg CO2-eq']
[74] | Chemical | Life Cycle Analysis of Succinic Acid Production in the Brazilian Biorefinery Context | Silva et al. | 2024 | https://doi.org/10.3390/su16031234 | Table S4. | 3 | SA production from sorghum | Yes. | Extract the entire table. | Succinic acid production | Cradle-to-gate | 1 kg of succinic acid | 1 | kg | succinic acid | Succinic acid | ReCiPe | ['Acidification potential (AP)', 'Eutrophication potential (EP)', 'Global warming potential (GWP)', 'Ozone depletion potential (ODP)', 'Photochemical oxidation potential (POP)', 'Human toxicity potential (HTP)', 'Aquatic ecotoxicity potential (AEP)', 'Terrestrial ecotoxicity (TEP)', 'Metal depletion (MD)', 'Fossil depletion (FD)'] | Brazil | ['1st Scenario: 1.95 Ã— 10 kg CO2-eq', '2nd Scenario: 19.4 Ã— 10 kg CO2-eq', '3rd Scenario: 13.4 Ã— 10 kg CO2-eq', '4th Scenario: 45.3 Ã— 10 kg CO2-eq']
[74] | Chemical | Life Cycle Analysis of Succinic Acid Production in the Brazilian Biorefinery Context | Silva et al. | 2024 | https://doi.org/10.3390/su16031234 | Table S6. | 5 | SA production from apple pomace | Yes. | Extract the entire table. | Succinic acid production | Cradle-to-gate | 1 kg of succinic acid | 1 | kg | succinic acid | Succinic acid | ReCiPe | ['Acidification potential (AP)', 'Eutrophication potential (EP)', 'Global warming potential (GWP)', 'Ozone depletion potential (ODP)', 'Photochemical oxidation potential (POP)', 'Human toxicity potential (HTP)', 'Aquatic ecotoxicity potential (AEP)', 'Terrestrial ecotoxicity (TEP)', 'Metal depletion (MD)', 'Fossil depletion (FD)'] | Brazil | ['1st Scenario: 1.95 Ã— 10 kg CO2-eq', '2nd Scenario: 19.4 Ã— 10 kg CO2-eq', '3rd Scenario: 13.4 Ã— 10 kg CO2-eq', '4th Scenario: 45.3 Ã— 10 kg CO2-eq']
[74] | Chemical | Life Cycle Analysis of Succinic Acid Production in the Brazilian Biorefinery Context | Silva et al. | 2024 | https://doi.org/10.3390/su16031234 | Table S7. | 6 | SA production from maleic anhydride | Yes. | Extract the entire table. | Succinic acid production | Cradle-to-gate | 1 kg of succinic acid | 1 | kg | succinic acid | Succinic acid | ReCiPe | ['Acidification potential (AP)', 'Eutrophication potential (EP)', 'Global warming potential (GWP)', 'Ozone depletion potential (ODP)', 'Photochemical oxidation potential (POP)', 'Human toxicity potential (HTP)', 'Aquatic ecotoxicity potential (AEP)', 'Terrestrial ecotoxicity (TEP)', 'Metal depletion (MD)', 'Fossil depletion (FD)'] | Brazil | ['1st Scenario: 1.95 Ã— 10 kg CO2-eq', '2nd Scenario: 19.4 Ã— 10 kg CO2-eq', '3rd Scenario: 13.4 Ã— 10 kg CO2-eq', '4th Scenario: 45.3 Ã— 10 kg CO2-eq']
[75] | Chemical | Life cycle analysis of fermentative production of succinic acid from bread waste | Gadkari et al. | 2021 | https://doi.org/10.1016/j.wasman.2021.04.013 | Table 1. | 5 | Bread waste-based pathway | Yes. | Extract the entire table. | Succinic acid production | Cradle-to-gate | 1 kg of succinic acid | 1 | kg | succinic acid | Succinic acid | IPCC 2013 GWP 100a | ['Global warming potential (GWP)', 'Non-renewable energy use (NREU)'] | UK | ['SA production by bread waste fermentation: 1.3 kg CO2-eq/kg SA', 'SA production by dextrose: 0.88 kg CO2-eq/kg SA', 'SA production by sorghum grains: 0.87 kg CO2-eq/kg SA', 'Fossil-based SA production: 1.94 kg CO2-eq/kg SA']
[76] | Chemical | Eco-design of microbial electrochemical technologies for the production of waste-based succinic acid thanks to a life cycle assessment | Foulet et al. | 2019 | https://doi.org/10.1016/j.jclepro.2019.03.231 | Table 1. | 6 | Microbial electrochemical pathway | No. no clear inputs and outputs for SA synthesis. | / | / | Not mentioned | 1000 t of succinic acid | 1000 | t | succinic acid | Succinic acid | CML-IA January 2016 | ['Abiotic depletion', 'Acidification', 'Eutrophication', 'Global warming potential (GWP)', 'Ozone depletion', 'Photochemical ozone creation', 'Human toxicity', 'Ecotoxicity (freshwater, marine, terrestrial)'] | France | Not mentioned
[77] | Chemical | Techno-economic and environmental sustainability assessment of succinic acid production from municipal biowaste using an electrochemical membrane bioreactor | Ioannidou et al. | 2023 | https://doi.org/10.1016/j.cej.2023.145070 | Table 4. | 5 | Electrochemical membrane bioreactor (EMB)-based pathway | Yes. | Extract the entire table. | Succinic acid production | Cradle-to-gate | 1 kg of succinic acid | 1 | kg | succinic acid | Succinic acid | CML2001 (Jan. 2016) | ['Global Warming Potential (GWP 100 years)', 'Abiotic Depletion (ADP fossil)', 'Acidification Potential (AP)', 'Eutrophication Potential (EP)', 'Human Toxicity Potential (HTP)'] | Not mentioned | ['Case 1: 0.81 kg CO2-eq/kg SA', 'Case 2: 1.39 kg CO2-eq/kg SA']
[78] | Chemical | Economic and Environmental Assessment of Succinic Acid Production from Sugarcane Bagasse | Shaji et al. | 2021 | https://doi.org/10.1021/acssuschemeng.1c02483 | Table S1. | 2 | Sugarcane bagasse-based pathway | No. Complex table | / | / | Cradle-to-gate | 1 kg of succinic acid | 1 | kg | succinic acid | Succinic acid | ReCiPe (H) midpoint method | ['Climate change', 'Fossil depletion', 'Freshwater ecotoxicity', 'Freshwater eutrophication', 'Human toxicity', 'Particulate matter formation', 'Photochemical oxidant formation', 'Water depletion'] | India | ['Succinic acid: 1.39 kg CO2-eq/kg', 'Electricity grid mix in India: 4.30 kg CO2-eq/kg']
[79] | Chemical | Life cycle assessment of butanol production | Brito and Martins. | 2017 | https://doi.org/10.1016/j.fuel.2017.07.050 | Fig 4. | 4 | ABE process with wheat straw | No. The figure cannot be extracted. | / | / | Not mentioned | 1 kg of butanol | 1 | kg | butanol | Butanol | IMPACT 2002+ | ['Human health', 'Ecosystem quality', 'Climate change', 'Resources'] | Not mentioned | Not mentioned
[80] | Chemical | Life cycle assessment of butanol production in sugarcane biorefineries in Brazil | Pereira et al. | 2015 | https://doi.org/10.1016/j.jclepro.2014.01.059 | Not provided | / | / | / | / | / | Cradle-to-gate | 1 kg of butanol | 1 | kg | butanol | Butanol | CML 2 Baseline 2000 v2.05 | ['Abiotic depletion (ADP)', 'Acidification (AP)', 'Eutrophication (EP)', 'Global warming potential (GWP)', 'Ozone layer depletion (ODP)', 'Human toxicity (HTP)', 'Photochemical oxidation (POP)'] | SÃ£o Paulo, Brazil | ['Scenario 1G2GRS: 1.65 kg CO2-eq/kg', 'Scenario 1G2GMS: 1.03 kg CO2-eq/kg']
[81] | Chemical | Catalytic Biorefining of Ethanol from Wine Waste to Butanol and Higher Alcohols: Modeling the Life Cycle Assessment and Process Design | Mazzoni et al. | 2018 | https://doi.org/10.1021/acssuschemeng.8b02959 | Table 9 | 11 | EtOH-based pathway (reaction with NaOH) | Yes. | Extract the entire table. | n-butanol production | Cradle-to-gate | 1 kg of butanol | 1 | kg | butanol | Butanol | IMPACT 2002+ | ['Carcinogens', 'Noncarcinogens', 'Respiratory inorganics', 'Ionizing radiation', 'Ozone layer depletion', 'Respiratory organics', 'Aquatic ecotoxicity', 'Terrestrial ecotoxicity', 'Terrestrial acid/nutri', 'Land occupation', 'Aquatic acidification', 'Aquatic eutrophication', 'Global warming potential (GWP)', 'Nonrenewable energy', 'Mineral extraction'] | Not mentioned | ['Biobased butanol from EtOH, with NaOH: 9 kg CO2-eq', 'Biobased butanol from EtOH, with NaOEt: 6 kg CO2-eq', 'Biobased butanol from EtOH, with NaOH (industrial scale up): 7 kg CO2-eq', 'Biobased butanol from EtOH, with NaOEt (industrial scale up): 5 kg CO2-eq']
[81] | Chemical | Catalytic Biorefining of Ethanol from Wine Waste to Butanol and Higher Alcohols: Modeling the Life Cycle Assessment and Process Design | Mazzoni et al. | 2018 | https://doi.org/10.1021/acssuschemeng.8b02959 | Table 10. | 11 | EtOH-based pathway (reaction with NaOEt) | Yes. | Extract the entire table. | n-butanol production | Cradle-to-gate | 1 kg of butanol | 1 | kg | butanol | Butanol | IMPACT 2002+ | ['Carcinogens', 'Noncarcinogens', 'Respiratory inorganics', 'Ionizing radiation', 'Ozone layer depletion', 'Respiratory organics', 'Aquatic ecotoxicity', 'Terrestrial ecotoxicity', 'Terrestrial acid/nutri', 'Land occupation', 'Aquatic acidification', 'Aquatic eutrophication', 'Global warming potential (GWP)', 'Nonrenewable energy', 'Mineral extraction'] | Not mentioned | ['Biobased butanol from EtOH, with NaOH: 9 kg CO2-eq', 'Biobased butanol from EtOH, with NaOEt: 6 kg CO2-eq', 'Biobased butanol from EtOH, with NaOH (industrial scale up): 7 kg CO2-eq', 'Biobased butanol from EtOH, with NaOEt (industrial scale up): 5 kg CO2-eq']
[82] | Chemical | Economic and environmental assessment of n-butanol production in an integrated first and second generation sugarcane biorefinery: Fermentative versus catalytic routes | Pereir et al. | 2015 | https://doi.org/10.1016/j.apenergy.2015.09.063 | Table 7. | 6 | Sugarcane-based pathway | No. only inputs. | / | / | Not mentioned | 1 kg of butanol | 1 | kg | butanol | Butanol | ReCiPe Midpoint (H) v1.05 | ['Climate change', 'Ozone depletion', 'Acidification', 'Photochemical oxidation', 'Particulate formation', 'Fossil depletion'] | Brazil | ['Scenario ALCD: 0.25 kg CO2-eq/kWh', 'Scenario ALCT: 0.25 kg CO2-eq/kWh', 'Scenario ABEW: 0.25 kg CO2-eq/kWh', 'Scenario ABEM: 0.25 kg CO2-eq/kWh']
[83] | Chemical | Techno-economic and Life-Cycle Assessment of One-Step Production of 1,3-Butadiene from Bioethanol Using Reaction Data under Industrial Operating Conditions | Camacho et al. | 2020 | https://doi.org/10.1021/acssuschemeng.0c02678 | Table S7. | 7 | Bioethanol-to-1,3-BD pathway (scenario B1) | Yes. | Extract the entire table. Input 1,3-Butadiene as an output flow. | 1,3-Butadiene production | Cradle-to-gate | 1 t of 1,3-Butadiene | 1 | t | 1,3-Butadiene | 1,3-Butadiene | ReCiPe2016 midpoint (H) V1.02 | ['Global warming potential (GWP100)', 'Water consumption (WC)', 'Cumulative energy demand (CED)'] | United States, Brazil, Europe | ['B1BR: -73 kg CO2-eq/tonne 1,3-BD', 'B2BR: -52 kg CO2-eq/tonne 1,3-BD']
[83] | Chemical | Techno-economic and Life-Cycle Assessment of One-Step Production of 1,3-Butadiene from Bioethanol Using Reaction Data under Industrial Operating Conditions | Camacho et al. | 2020 | https://doi.org/10.1021/acssuschemeng.0c02678 | Table S7. | 7 | Bioethanol-to-1,3-BD pathway (scenario B2) | Yes. | Extract the entire table. Input 1,3-Butadiene as an output flow. | 1,3-Butadiene production | Cradle-to-gate | 1 t of 1,3-Butadiene | 1 | t | 1,3-Butadiene | 1,3-Butadiene | ReCiPe2016 midpoint (H) V1.02 | ['Global warming potential (GWP100)', 'Water consumption (WC)', 'Cumulative energy demand (CED)'] | United States, Brazil, Europe | ['B1BR: -73 kg CO2-eq/tonne 1,3-BD', 'B2BR: -52 kg CO2-eq/tonne 1,3-BD']
[84] | Chemical | Assessing the economic and environmental sustainability of bio-olefins: The case of 1,3-butadiene production from bioethanol | Camacho et al. | 2022 | https://doi.org/10.1016/j.jclepro.2022.133963 | Table 3. | 6 | One-step bioethanol conversion pathway (scenario B1) | Yes. | Extract the entire table. | 1,3-Butadiene production | Cradle-to-gate | 1 t of 1,3-Butadiene | 1 | t | 1,3-Butadiene | 1,3-Butadiene | ReCiPe 2016 | ['Global warming potential (GWP)', 'Water consumption (WC)', 'Cumulative energy demand (CED)'] | Brazil | ['B1: -0.07 kg CO2-eq/kg BD', 'B2: -0.05 kg CO2-eq/kg BD', 'B3: 1.29 kg CO2-eq/kg BD', 'B4: 2.31 kg CO2-eq/kg BD']
[84] | Chemical | Assessing the economic and environmental sustainability of bio-olefins: The case of 1,3-butadiene production from bioethanol | Camacho et al. | 2022 | https://doi.org/10.1016/j.jclepro.2022.133963 | Table 3. | 6 | One-step bioethanol conversion pathway (scenario B2) | Yes. | Extract the entire table. | 1,3-Butadiene production | Cradle-to-gate | 1 t of 1,3-Butadiene | 1 | t | 1,3-Butadiene | 1,3-Butadiene | ReCiPe 2016 | ['Global warming potential (GWP)', 'Water consumption (WC)', 'Cumulative energy demand (CED)'] | Brazil | ['B1: -0.07 kg CO2-eq/kg BD', 'B2: -0.05 kg CO2-eq/kg BD', 'B3: 1.29 kg CO2-eq/kg BD', 'B4: 2.31 kg CO2-eq/kg BD']
[84] | Chemical | Assessing the economic and environmental sustainability of bio-olefins: The case of 1,3-butadiene production from bioethanol | Camacho et al. | 2022 | https://doi.org/10.1016/j.jclepro.2022.133963 | Table 3. | 6 | Two-step bioethanol conversion pathway (scenario B3) | Yes. | Extract the entire table. | 1,3-Butadiene production | Cradle-to-gate | 1 t of 1,3-Butadiene | 1 | t | 1,3-Butadiene | 1,3-Butadiene | ReCiPe 2016 | ['Global warming potential (GWP)', 'Water consumption (WC)', 'Cumulative energy demand (CED)'] | Brazil | ['B1: -0.07 kg CO2-eq/kg BD', 'B2: -0.05 kg CO2-eq/kg BD', 'B3: 1.29 kg CO2-eq/kg BD', 'B4: 2.31 kg CO2-eq/kg BD']
[84] | Chemical | Assessing the economic and environmental sustainability of bio-olefins: The case of 1,3-butadiene production from bioethanol | Camacho et al. | 2022 | https://doi.org/10.1016/j.jclepro.2022.133963 | Table 3. | 6 | Two-step bioethanol conversion pathway (scenario B4) | Yes. | Extract the entire table. | 1,3-Butadiene production | Cradle-to-gate | 1 t of 1,3-Butadiene | 1 | t | 1,3-Butadiene | 1,3-Butadiene | ReCiPe 2016 | ['Global warming potential (GWP)', 'Water consumption (WC)', 'Cumulative energy demand (CED)'] | Brazil | ['B1: -0.07 kg CO2-eq/kg BD', 'B2: -0.05 kg CO2-eq/kg BD', 'B3: 1.29 kg CO2-eq/kg BD', 'B4: 2.31 kg CO2-eq/kg BD']
[85] | Chemical | Integrated techno-economic and environmental analysis of butadiene production from biomass | Farzad et al. | 2017 | https://doi.org/10.1016/j.biortech.2017.04.130 | Table S6. | 7 | Two-step EtOH conversion pathway (Scenario BD-b) | Yes. | Extract the entire table. | 1,3-Butadiene production | Cradle-to-gate | 1 t of 1,3-Butadiene | 1 | t | 1,3-Butadiene | 1,3-Butadiene | CML-IA baseline 3.02 | ['Abiotic depletion', 'Global warming potential (GWP 100)', 'Acidification', 'Eutrophication', 'Ozone depletion (ODP)', 'Photochemical oxidation (POCP)', 'Terrestrial and aquatic eco-toxicity', 'Human toxicity'] | South Africa | ['Scenario BD-b: 72 kg CO2-eq./tonne', 'Scenario BD-c: 72 kg CO2-eq./tonne']
[85] | Chemical | Integrated techno-economic and environmental analysis of butadiene production from biomass | Farzad et al. | 2017 | https://doi.org/10.1016/j.biortech.2017.04.130 | Table S6. | 7 | Two-step EtOH conversion pathway (Scenario BD-c) | Yes. | Extract the entire table. | 1,3-Butadiene production | Cradle-to-gate | 1 t of 1,3-Butadiene | 1 | t | 1,3-Butadiene | 1,3-Butadiene | CML-IA baseline 3.02 | ['Abiotic depletion', 'Global warming potential (GWP 100)', 'Acidification', 'Eutrophication', 'Ozone depletion (ODP)', 'Photochemical oxidation (POCP)', 'Terrestrial and aquatic eco-toxicity', 'Human toxicity'] | South Africa | ['Scenario BD-b: 72 kg CO2-eq./tonne', 'Scenario BD-c: 72 kg CO2-eq./tonne']
[86] | Chemical | Butadiene from biomass, a life cycle perspective to address sustainability in the chemical industry | Cespi et al. | 2016 | https://doi.org/10.1039/C5GC02148K | Table S1. | 1 | Naphtha cracking pathway | Yes. | Extract the entire table. | 1,3-Butadiene production | Cradle-to-gate | 1 t of 1,3-Butadiene | 1 | t | 1,3-Butadiene | 1,3-Butadiene | ReCiPe | ['Global warming potential (GWP)', 'Water depletion', 'Particulate matter formation', 'Fossil fuel depletion', 'Agricultural land occupation', 'Terrestrial eco-toxicity'] | EU, Brazil, US | ['Sugarcane-based Lebedev process: 2.04 t CO2-eq./t', 'Conventional route: 2.13 t CO2-eq./t', 'EU Lebedev process with residual wood-chips: 1.49 t CO2-eq./t']
[86] | Chemical | Butadiene from biomass, a life cycle perspective to address sustainability in the chemical industry | Cespi et al. | 2016 | https://doi.org/10.1039/C5GC02148K | Table S2. | 1 | Lebedev process pathway | Yes. | Extract the entire table. | 1,3-Butadiene production | Cradle-to-gate | 1 t of 1,3-Butadiene | 1 | t | 1,3-Butadiene | 1,3-Butadiene | ReCiPe | ['Global warming potential (GWP)', 'Water depletion', 'Particulate matter formation', 'Fossil fuel depletion', 'Agricultural land occupation', 'Terrestrial eco-toxicity'] | EU, Brazil, US | ['Sugarcane-based Lebedev process: 2.04 t CO2-eq./t', 'Conventional route: 2.13 t CO2-eq./t', 'EU Lebedev process with residual wood-chips: 1.49 t CO2-eq./t']
[86] | Chemical | Butadiene from biomass, a life cycle perspective to address sustainability in the chemical industry | Cespi et al. | 2016 | https://doi.org/10.1039/C5GC02148K | Table S3. | 2 | Ostromisslensky process pathway | Yes. | Extract the entire table. | 1,3-Butadiene production | Cradle-to-gate | 1 t of 1,3-Butadiene | 1 | t | 1,3-Butadiene | 1,3-Butadiene | ReCiPe | ['Global warming potential (GWP)', 'Water depletion', 'Particulate matter formation', 'Fossil fuel depletion', 'Agricultural land occupation', 'Terrestrial eco-toxicity'] | EU, Brazil, US | ['Sugarcane-based Lebedev process: 2.04 t CO2-eq./t', 'Conventional route: 2.13 t CO2-eq./t', 'EU Lebedev process with residual wood-chips: 1.49 t CO2-eq./t']
[87] | Chemical | Renewable butadiene: A case for hybrid processing via bio- and chemo-catalysis | Rodgers et al. | 2022 | https://doi.org/10.1016/j.jclepro.2022.132614 | Not provided | / | / | / | / | / | Cradle-to-gate | 1 kg of 1,3-Butadiene | 1 | kg | 1,3-Butadiene | 1,3-Butadiene | Not mentioned | ['Global warming potential (GWP)'] | China | ['Acet-BD: -3.23 kg CO2-eq/kg butadiene', 'Eth-BD: -2.80 kg CO2-eq/kg butadiene', 'Syn-BD: -1.60 kg CO2-eq/kg butadiene']
[88] | Chemical | Comparative life cycle assessment of first- and second-generation bio-isobutene as a drop-in substitute for fossil isobutene | Fazeni-Fraisl and Lindorfer. | 2022 | https://doi.org/10.1002/bbb.2444 | Table 4 | 8 | IBN production from first-generation sugars | No. only inputs. | / | / | Cradle-to-gate | 1 kg of isobutylene | 1 | kg | isobutylene | 1,3-Butadiene | CML 2016 | ['Global warming potential (GWP)', 'Acidification potential (AP)', 'Eutrophication potential (EP)', 'Freshwater aquatic ecotoxicity potential', 'Human toxicity potential (HTP)', 'Marine aquatic ecotoxicity potential (MAETP)', 'Ozone depletion potential (ODP)', 'Photochemical ozone creation potential (POCP)', 'Terrestrial ecotoxicity potential (TETP)'] | Unspecified EU country | ['Scenario 1: 68% savings compared to fossil IBN', 'Scenario 4: 62% savings compared to fossil IBN', 'Scenario 5: 63% savings compared to fossil IBN', 'Scenario 8: 105% savings compared to fossil IBN', 'Scenario 9: 70% savings compared to fossil IBN', 'Scenario 7: 50% increase in GWP']
[88] | Chemical | Comparative life cycle assessment of first- and second-generation bio-isobutene as a drop-in substitute for fossil isobutene | Fazeni-Fraisl and Lindorfer. | 2022 | https://doi.org/10.1002/bbb.2444 | Table 5. | 9 | IBN production from second-generation sugars. | No. only inputs. | / | / | Cradle-to-gate | 1 kg of isobutylene | 1 | kg | isobutylene | 1,3-Butadiene | CML 2016 | ['Global warming potential (GWP)', 'Acidification potential (AP)', 'Eutrophication potential (EP)', 'Freshwater aquatic ecotoxicity potential', 'Human toxicity potential (HTP)', 'Marine aquatic ecotoxicity potential (MAETP)', 'Ozone depletion potential (ODP)', 'Photochemical ozone creation potential (POCP)', 'Terrestrial ecotoxicity potential (TETP)'] | Unspecified EU country | ['Scenario 1: 68% savings compared to fossil IBN', 'Scenario 4: 62% savings compared to fossil IBN', 'Scenario 5: 63% savings compared to fossil IBN', 'Scenario 8: 105% savings compared to fossil IBN', 'Scenario 9: 70% savings compared to fossil IBN', 'Scenario 7: 50% increase in GWP']
[89] | Chemical | The techno-economic feasibility and carbon footprint of recycling and electrolysing CO2 emissions into ethanol and syngas in an isobutene biorefinery | Berger et al. | 2022 | https://doi.org/10.1016/j.spc.2022.05.014 | Table 6. | 16 | Bio-IBN production (scenario 1) | Yes. | Extract the entire table. | Isobutylene production | Gate-to-gate | 1 kg of isobutylene | 1 | kg | isobutylene | 1,3-Butadiene | GaBi_ts 9.5 | ['Global warming potential (GWP)'] | France | ['Scenario 1: 0.293 kg CO2-eq./kg IBN', 'Scenario 2: 0.350 kg CO2-eq./kg EtOH', 'Scenario 3: 0.193 kg CO2-eq./kg Syngas']
[89] | Chemical | The techno-economic feasibility and carbon footprint of recycling and electrolysing CO2 emissions into ethanol and syngas in an isobutene biorefinery | Berger et al. | 2022 | https://doi.org/10.1016/j.spc.2022.05.014 | Table 6. | 16 | Bio-IBN production (scenario 2) | Yes. | Extract the entire table. | Isobutylene production | Gate-to-gate | 1 kg of isobutylene | 1 | kg | isobutylene | 1,3-Butadiene | GaBi_ts 9.5 | ['Global warming potential (GWP)'] | France | ['Scenario 1: 0.293 kg CO2-eq./kg IBN', 'Scenario 2: 0.350 kg CO2-eq./kg EtOH', 'Scenario 3: 0.193 kg CO2-eq./kg Syngas']
[89] | Chemical | The techno-economic feasibility and carbon footprint of recycling and electrolysing CO2 emissions into ethanol and syngas in an isobutene biorefinery | Berger et al. | 2022 | https://doi.org/10.1016/j.spc.2022.05.014 | Table 6. | 16 | Bio-IBN production (scenario 3) | Yes. | Extract the entire table. | Isobutylene production | Gate-to-gate | 1 kg of isobutylene | 1 | kg | isobutylene | 1,3-Butadiene | GaBi_ts 9.5 | ['Global warming potential (GWP)'] | France | ['Scenario 1: 0.293 kg CO2-eq./kg IBN', 'Scenario 2: 0.350 kg CO2-eq./kg EtOH', 'Scenario 3: 0.193 kg CO2-eq./kg Syngas']
[90] | Chemical | Environmental assessment of the production of itaconic acid from wheat straw under a biorefinery approach | Rebolledo-Leiva et al. | 2022 | https://doi.org/10.1016/j.biortech.2021.126481 | Table 2. | 4 | Wheat straw-based pathway | Yes. | Extract the entire table. |  | Cradle-to-gate | 1 kg of itaconic acid | 1 | kg | itaconic acid | Itaconic acid | ReCiPe midpoint 1.04v hierarchist method | ['Global Warming (GW)', 'Particulate Matter (PM)', 'Freshwater Eutrophication (FE)', 'Marine Eutrophication (ME)', 'Human Carcinogenic Toxicity (HT)', 'Land Use (LU)', 'Fossil Resource Scarcity (FRS)', 'Water Consumption (WC)'] | Puglia, Italy | ['Baseline scenario: 14.33 kg CO2-eq', 'Scenario SE1: 12.72 kg CO2-eq', 'Scenario CE2: 2.64 kg CO2-eq']
[91] | Chemical | Sugarcane bagasse valorization to xylitol: Techno-economic and life cycle assessment | Shaji et al. | 2022 | https://doi.org/10.1002/bbb.2368 | Table 1. | 8 | Sugarcane bagasse-to-xylitol pathway | No. Complex table | / | / | Cradle-to-gate | 1 kg of xylitol | 1 | kg | xylitol | Xylitol | ReCiPe (H) Midpoint | ['Global warming potential (GWP)', 'Water depletion', 'Human toxicity', 'Fossil depletion'] | India | ['Scenario 1: 1.807 kg CO2-eq./kg', 'Scenario 2: 1.385 kg CO2-eq./kg', 'Dasgupta et al.: 8.68 kg CO2-eq./kg', 'Hafyan et al.: 3.83 kg CO2-eq./kg', 'DuPont (XIVIAâ„¢): 3.59 kg CO2-eq./kg', 'Corn cob-based: 38.6 kg CO2-eq./kg']
[92] | Chemical | Life cycle assessment of an integrated xylitol biorefinery with value-added co-products | Vollmer et al. | 2023 | https://doi.org/10.1007/s11367-023-02194-6 | Table 1. | 5 | wheat straw-to-xylitol pathway | Yes. | Extract the entire table. | Itaconic acid production | Cradle-to-gate | 1 t of xylitol | 1 | t | xylitol | Xylitol | ReCiPe 2016 Midpoint H V1.05 and IMPACT2002+ | ['Global warming potential (GWP)', 'Ozone depletion', 'Ionizing radiation', 'Ozone formation, human health', 'Fine particulate matter formation', 'Ozone formation, terrestrial ecosystems', 'Terrestrial acidification', 'Freshwater eutrophication', 'Marine eutrophication', 'Terrestrial ecotoxicity', 'Freshwater ecotoxicity', 'Marine ecotoxicity', 'Human carcinogenic toxicity', 'Human non-carcinogenic toxicity', 'Land use', 'Mineral resource scarcity', 'Fossil resource scarcity', 'Water consumption'] | Denmark | ['Xylitol biorefinery: 14.548 kg CO2-eq', 'DuPont process: 3.59 kg CO2-eq', 'Corncob process: 38.6 kg CO2-eq', 'Xylitol process train: 10.7783 kg CO2-eq']
[93] | Chemical | Life cycle assessment of fermentative xylitol production from wheat bran: A comparative evaluation of sulphuric acid and chemical-free wet air oxidation-based pretreatment | B.K et al. | 2023 | https://doi.org/10.1016/j.jclepro.2023.138666 | Table 1. | 4 | Fermentative xylitol production (Wet air oxidation (WAO) pretreatment) | Yes. | Extract the entire table. | Xylitol production | Not mentioned | 1 g/L of xylitol | 1 | g | xylitol | Xylitol | CML | ['Global warming potential (GWP)', 'Acidification potential', 'Eutrophication potential', 'Human toxicity potential (HTP)', 'Marine Aquatic Ecotoxicity Potential (MAETP)', 'Freshwater Aquatic Ecotoxicity Potential (FAETP)'] | India | ['WAO: 1.476 kg CO2-eq.', 'DA: 5.288 kg CO2-eq.']
[93] | Chemical | Life cycle assessment of fermentative xylitol production from wheat bran: A comparative evaluation of sulphuric acid and chemical-free wet air oxidation-based pretreatment | B.K et al. | 2023 | https://doi.org/10.1016/j.jclepro.2023.138666 | Table 1. | 4 | Fermentative xylitol production (Dilute-acid (DA) pretreatment) | Yes. | Extract the entire table. | Xylitol production | Not mentioned | 1 g/L of xylitol | 1 | g | xylitol | Xylitol | CML | ['Global warming potential (GWP)', 'Acidification potential', 'Eutrophication potential', 'Human toxicity potential (HTP)', 'Marine Aquatic Ecotoxicity Potential (MAETP)', 'Freshwater Aquatic Ecotoxicity Potential (FAETP)'] | India | ['WAO: 1.476 kg CO2-eq.', 'DA: 5.288 kg CO2-eq.']
[94] | Chemical | Energy and Material Flows and Carbon Footprint Assessment Concerning the Production of HMF and Furfural from a Cellulosic Biomass | Schöppe et al. | 2020 | https://doi.org/10.3390/pr8010119 | Figure 2. | 6 | Biomass-to-furfural pathway | No. Figure. | / | / | Not mentioned | 1 kg of furfural | 1 | kg | furfural | Furfural | Not mentioned | ['Global warming potential (GWP)'] | Not mentioned | ['HMF: 326 - 1159 kg CO2-eq./kg', 'Furfural: 13.45 - 14.33 kg CO2-eq./kg']
[95] | Chemical | Comparison of pyrolysis and hydrolysis processes for furfural production from sugar beet pulp: A case study in southern Idaho, USA | Thompson et al. | 2021 | https://doi.org/10.1016/j.jclepro.2021.127695 | Not provided | / | / | / | / | / | Gate-to-gate | 1 t of furfural | 1 | t | furfural | Furfural | CMLIA baseline method | ['Global warming potential (GWP)'] | Southern Idaho, USA | ['Pyrolysis: 267 kg CO2-eq./metric ton', 'Hydrolysis: 1095 kg CO2-eq./metric ton']
[96] | Chemical | Multi-objective Sustainability Assessment of Levulinic Acid Production from Empty Fruit Bunch | Hafyan et al. | 2020 | https://doi.org/10.1007/s41660-019-00097-4 | Not provided | / | / | / | / | / | Gate-to-gate | 1 t of levulinic acid | 1 | t | levulinic acid | Levulinic acid | IPCC 2007 | ['Global warming potential (GWP)'] | Not mentioned | ['Levulinic acid production: 11.6 kg CO2-eq/kg', 'Point S1: 174,041 kg CO2-eq', 'Point S3: 86,691 kg CO2-eq']
[97] | Chemical | Biomass to levulinic acid: A techno-economic analysis and sustainability of biorefinery processes in Southeast Asia | Isoni et al. | 2018 | https://doi.org/10.1016/j.jenvman.2018.03.012 | Not provided | / | / | / | / | / | Not mentioned | 20000 t of levulinic acid | 20000 | t | levulinic acid | Levulinic acid | Not mentioned | ['Global warming potential (GWP)'] | Southeast Asia | ['Distillation (aqueous): 98-161 ktonne CO2-eq/yr', 'Distillation (MIBK): 12-20 ktonne CO2-eq/yr', 'Distillation (2-MeTHF): 0.6-0.9 ktonne CO2-eq/yr']
[98] | Chemical | Sustainability assessment of levulinic acid and succinic acid production from empty fruit bunch | Hafyan et al. | 2019 | 10.1088/1757-899X/778/1/012140 | Not provided | / | / | / | / | / | Gate-to-gate | 1 kg of levulinic acid | 1 | kg | levulinic acid | Levulinic acid | Not mentioned | ['Global warming potential (GWP)'] | Malaysia | ['Levulinic acid: 6.3 kg CO2-eq/kg', 'Succinic acid: 11.2 kg CO2-eq/kg']
[99] | Chemical | Technoeconomic and Life-Cycle Assessment for Electrocatalytic Production of Furandicarboxylic Acid | Patel et al. | 2022 | https://doi.org/10.1021/acssuschemeng.1c08602 | Table S1. | 2 | Electrochemical production pathway | Yes. | The inventory table includes HMF production, FDCA synthesis, Flash separation, and FDCA purification. Do not record the HMF production phrase. Integrated the next phrases as the same table due to no output for FDCA synthesis. Fill FDCA as an output. | FDCA production | Cradle-to-gate | 100 t of FDCA | 100 | t | FDCA | FDCA | ReCiPe 1.1 hierarchist method | ['Agricultural land occupation', 'Climate change', 'Fossil depletion', 'Freshwater eutrophication', 'Freshwater ecotoxicity', 'Human toxicity', 'Marine ecotoxicity', 'Ozone depletion', 'Photochemical oxidant formation', 'Terrestrial acidification', 'Urban land occupation', 'Water depletion'] | Quebec, Canada | Not mentioned
[99] | Chemical | Technoeconomic and Life-Cycle Assessment for Electrocatalytic Production of Furandicarboxylic Acid | Patel et al. | 2022 | https://doi.org/10.1021/acssuschemeng.1c08602 | Table S2. | 3 | Thermochemical production pathway | Yes. | The inventory table includes HMF production, FDCA synthesis, Flash separation, and FDCA purification. Do not record the HMF production phrase. Integrated the next phrases as the same table due to no output for FDCA synthesis. Fill FDCA as an output. | FDCA production | Cradle-to-gate | 100 t of FDCA | 100 | t | FDCA | FDCA | ReCiPe 1.1 hierarchist method | ['Agricultural land occupation', 'Climate change', 'Fossil depletion', 'Freshwater eutrophication', 'Freshwater ecotoxicity', 'Human toxicity', 'Marine ecotoxicity', 'Ozone depletion', 'Photochemical oxidant formation', 'Terrestrial acidification', 'Urban land occupation', 'Water depletion'] | Quebec, Canada | Not mentioned
[100] | Chemical | Sustainable Production of Bioplastics from Lignocellulosic Biomass: Technoeconomic Analysis and Life-Cycle Assessment | Kim et al. | 2020 | https://doi.org/10.1021/acssuschemeng.0c02872 | Table 2. | 6 | Biomass-Derived FDCA production | Yes. | Only record the FDCA production. | FDCA production | Cradle-to-gate | 1 kg of FDCA | 1 | kg | FDCA | FDCA | ReCiPe 1.13 with the Hierarchist perspective | ['Climate change (CC)', 'Fossil depletion (FD)', 'Metal depletion', 'Water depletion', 'Freshwater ecotoxicity', 'Terrestrial ecotoxicity', 'Human toxicity', 'Freshwater eutrophication', 'Terrestrial acidification', 'Ozone depletion'] | Worldwide | ['Biomass-derived FDCA: 29% higher in CC compared to petroleum-derived TPA']
[101] | Chemical | Integrative technical, economic, and environmental sustainability analysis for the development process of biomass-derived 2,5-furandicarboxylic acid | Kim et al. | 2022 | https://doi.org/10.1016/j.rser.2021.112059 | Table F.1. | 9 | Biomass-to-FDCA pathway | Yes. | Extract the entire table. | FDCA production | Cradle-to-gate | 1 kg of FDCA | 1 | kg | FDCA | FDCA | ReCiPe 1.13 Hierarchist | ['Climate change (CC)', 'Fossil depletion (FD)'] | Not mentioned | ['Total: 2.8 kg CO2-eq.', 'HMF production: 2.4 kg CO2-eq.', 'FDCA production: 0.24 kg CO2-eq.', 'Biomass fractionation: 0.16 kg CO2-eq.']
[102] | Chemical | Environmental sustainability assessment of HMF and FDCA production from lignocellutosic biomass through life cycle assessment (LCA) | Bello et al. | 2018 | https://doi.org/10.1515/hf-2018-0100 | Table 1. | 5 | Lignocellulosic biomass-based pathway (purification through crystallization) | Yes. | The inventory table includes HMF production, FDCA synthesis, Flash separation, and FDCA purification. Do not record the HMF production phrase. Integrated the next phrases as the same table due to no output for FDCA synthesis. Fill FDCA as an output. | FDCA production | Cradle-to-gate | 1 kg of FDCA | 1 | kg | FDCA | FDCA | ReCiPe 1.12 hierarchist | ['Climate change (CC)', 'Ozone depletion (OD)', 'Terrestrial acidification (TA)', 'Freshwater eutrophication (FE)', 'Marine eutrophication (ME)', 'Human toxicity (HT)', 'Photochemical oxidant formation (POF)', 'Freshwater ecotoxicity (FET)', 'Marine ecotoxicity (MET)', 'Agricultural land occupation (ALO)', 'Fossil depletion (FD)'] | Not mentioned | ['Scenario 1: 47.1% contribution to CC', 'Scenario 2: 50% contribution to CC']
[102] | Chemical | Environmental sustainability assessment of HMF and FDCA production from lignocellutosic biomass through life cycle assessment (LCA) | Bello et al. | 2018 | https://doi.org/10.1515/hf-2018-0100 | Table 2. | 6 | Lignocellulosic biomass-based pathway (purification through distillation) | Yes. | The inventory table includes HMF production, FDCA synthesis, Flash separation, and FDCA purification. Do not record the HMF production phrase. Integrated the next phrases as the same table due to no output for FDCA synthesis. Fill FDCA as an output. | FDCA production | Cradle-to-gate | 1 kg of FDCA | 1 | kg | FDCA | FDCA | ReCiPe 1.12 hierarchist | ['Climate change (CC)', 'Ozone depletion (OD)', 'Terrestrial acidification (TA)', 'Freshwater eutrophication (FE)', 'Marine eutrophication (ME)', 'Human toxicity (HT)', 'Photochemical oxidant formation (POF)', 'Freshwater ecotoxicity (FET)', 'Marine ecotoxicity (MET)', 'Agricultural land occupation (ALO)', 'Fossil depletion (FD)'] | Not mentioned | ['Scenario 1: 47.1% contribution to CC', 'Scenario 2: 50% contribution to CC']
[103] | Chemical | Towards improving the sustainability of bioplastics: Process modelling and life cycle assessment of two separation routes for 2,5-furandicarboxylic acid | Bello et al. | 2020 | https://doi.org/10.1016/j.seppur.2019.116056 | Table 3. | 7 | Biomass-to-FDCA (crystallization separation-scenario A) | Yes. | Extract the entire table. Fill FDCA as an output. | FDCA production | Cradle-to-gate | 1 kg of FDCA | 1 | kg | FDCA | FDCA | ReCiPe 1.1 hierarchist | ['Global warming potential (GWP)', 'Ozone depletion (OD)', 'Ozone formation (OF)', 'Terrestrial acidification (TA)', 'Freshwater eutrophication (FE)', 'Marine eutrophication (ME)', 'Freshwater ecotoxicity (FET)', 'Marine ecotoxicity (MET)', 'Human toxicity (HT)', 'Fossil scarcity (FS)'] | Not mentioned | ['Scenario A: 61.46 kg CO2-eq/kg', 'Scenario B: 118.42 kg CO2-eq/kg']
[103] | Chemical | Towards improving the sustainability of bioplastics: Process modelling and life cycle assessment of two separation routes for 2,5-furandicarboxylic acid | Bello et al. | 2020 | https://doi.org/10.1016/j.seppur.2019.116056 | Table 3. | 7 | Biomass-to-FDCA (distillation separation-scenario B) | Yes. | Extract the entire table. Fill FDCA as an output. | FDCA production | Cradle-to-gate | 1 kg of FDCA | 1 | kg | FDCA | FDCA | ReCiPe 1.1 hierarchist | ['Global warming potential (GWP)', 'Ozone depletion (OD)', 'Ozone formation (OF)', 'Terrestrial acidification (TA)', 'Freshwater eutrophication (FE)', 'Marine eutrophication (ME)', 'Freshwater ecotoxicity (FET)', 'Marine ecotoxicity (MET)', 'Human toxicity (HT)', 'Fossil scarcity (FS)'] | Not mentioned | ['Scenario A: 61.46 kg CO2-eq/kg', 'Scenario B: 118.42 kg CO2-eq/kg']
[104] | Chemical | Techno-economic analysis and environmental impact assessment of citric acid production through different recovery methods | Wang et al. | 2019 | https://doi.org/10.1016/j.jclepro.2019.119315 | Not provided | / | / | / | / | / | Not mentioned | 1 kg of citric acid | 1 | kg | citric acid | Citric acid | TRACI 2.1 | ['Global warming potential (GWP)', 'Acidification potential', 'Eutrophication potential', 'Fossil fuel resource depletion', 'Ecotoxicity potential', 'Ozone depletion', 'Photochemical smog formation', 'Human health impacts', 'Respiratory effects'] | China | ['S1: 4.7 kg CO2-eq/kg', 'S2: 6.1 kg CO2-eq/kg', 'S3: 3.1 kg CO2-eq/kg']
[105] | Chemical | Life-cycle sustainability of biomass-derived sorbitol: Proposing technological alternatives for improving the environmental profile of a bio-refinery platform molecule | Moreno et al. | 2020 | https://doi.org/10.1016/j.jclepro.2019.119568 | Not provided | / | / | / | / | / | Cradle-to-gate | 1000 kg of sorbitol | 1000 | kg | sorbitol | Sorbitol | ReCiPe | ['Climate change (CC)', 'Ozone Depletion (OD)', 'Terrestrial Acidification (TA)', 'Human Toxicity (HT)', 'Particulate Matter Formation (PMF)', 'Fossil Fuels Depletion (FD)'] | Not mentioned | ['Enzymatic hydrolysis approach - Starch: 1194 kg CO2-eq', 'Enzymatic hydrolysis approach - Glucose: 4453 kg CO2-eq', 'Enzymatic hydrolysis approach - Sorbitol: 5088 kg CO2-eq', 'Acid hydrolysis approach - Starch: 1493 kg CO2-eq', 'Acid hydrolysis approach - Glucose: 1563 kg CO2-eq', 'Acid hydrolysis approach - Sorbitol: 2198 kg CO2-eq']
[106] | Chemical | Life Cycle Assessment of Biobased p-Xylene Production | Lin et al. | 2015 | https://doi.org/10.1021/ie5037287 | Table 1. | 5 | Two-stage hydrolysis pathway | Yes. | Extract the entire table. Fill FDCA as an output. | p-Xylene production | Cradle-to-gate | 1 t of p-Xylene | 1 | t | p-Xylene | p-Xylene | ReCiPe v1.0 | ['Ozone depletion', 'Human toxicity', 'Ecotoxicity', 'Ionizing radiation', 'Photochemical oxidant formation', 'Particulate matter formation', 'Climate change', 'Terrestrial ecotoxicity', 'Terrestrial acidification', 'Agricultural land occupation', 'Urban land occupation', 'Natural land transformation', 'Marine ecotoxicity', 'Marine eutrophication', 'Freshwater eutrophication', 'Freshwater ecotoxicity', 'Fossil fuel depletion', 'Minerals depletion', 'Freshwater depletion'] | United States | ['Starch-based pX: 8540 kg CO2-eq', 'Oak-based pX: 1660 kg CO2-eq']
[106] | Chemical | Life Cycle Assessment of Biobased p-Xylene Production | Lin et al. | 2015 | https://doi.org/10.1021/ie5037287 | Table 2. | 5 | Starch-based pathway | Yes. | Extract the entire table. Fill FDCA as an output. | p-Xylene production | Cradle-to-gate | 1 t of p-Xylene | 1 | t | p-Xylene | p-Xylene | ReCiPe v1.0 | ['Ozone depletion', 'Human toxicity', 'Ecotoxicity', 'Ionizing radiation', 'Photochemical oxidant formation', 'Particulate matter formation', 'Climate change', 'Terrestrial ecotoxicity', 'Terrestrial acidification', 'Agricultural land occupation', 'Urban land occupation', 'Natural land transformation', 'Marine ecotoxicity', 'Marine eutrophication', 'Freshwater eutrophication', 'Freshwater ecotoxicity', 'Fossil fuel depletion', 'Minerals depletion', 'Freshwater depletion'] | United States | ['Starch-based pX: 8540 kg CO2-eq', 'Oak-based pX: 1660 kg CO2-eq']
[107] | Chemical | Techno-economic and life cycle analysis of different types of hydrolysis process for the production of p-Xylene | Athaley et al. | 2019 | https://doi.org/10.1016/j.compchemeng.2018.11.018 | Not provided | / | / | / | / | / | Cradle-to-gate | 1 t of p-Xylene | 1 | t | p-Xylene | p-Xylene | ReCiPe midpoint method | ['Climate change', 'Water depletion', 'Ecotoxicity', 'Fossil depletion', 'Land occupation'] | USA | Not mentioned

## Inventory_data
New_ID | LCI inventory pathway | Reference product | Inventory activity | Flow name | Input/Output | Amount | Unit | Is_reference_flow | Type
[2] | Coal Gasification to MeOH (CGTM) | Methanol | Methanol production | Synthetic gas | Input | 1.23 | t | FALSE | Has_Input
[2] | Coal Gasification to MeOH (CGTM) | Methanol | Methanol production | Electricity | Input | 825 | kWh | FALSE | Has_Input
[2] | Coal Gasification to MeOH (CGTM) | Methanol | Methanol production | NaOH (10%) | Input | 1 | t | FALSE | Has_Input
[2] | Coal Gasification to MeOH (CGTM) | Methanol | Methanol production | Water | Input | 14.2 | kg | FALSE | Has_Input
[2] | Coal Gasification to MeOH (CGTM) | Methanol | Methanol production | Methanol | Output | 1 | t | TRUE | Has_Output
[2] | Coal Gasification to MeOH (CGTM) | Methanol | Methanol production | Flue gas | Output | 0.07 | t | FALSE | Has_Output
[2] | Coal Gasification to MeOH (CGTM) | Methanol | Methanol production | Effluents | Output | 0.266 | t | FALSE | Has_Output
[2] | Coal Coking to MeOH (COTM) | Methanol | Methanol production | COG | Input | 1968.66 | Nm^3 | FALSE | Has_Input
[2] | Coal Coking to MeOH (COTM) | Methanol | Methanol production | Electricity | Input | 678.32 | kWh | FALSE | Has_Input
[2] | Coal Coking to MeOH (COTM) | Methanol | Methanol production | Low-pressure steam | Input | 938.4 | kg | FALSE | Has_Input
[2] | Coal Coking to MeOH (COTM) | Methanol | Methanol production | Medium-pressure steam | Input | 2.25 | t | FALSE | Has_Input
[2] | Coal Coking to MeOH (COTM) | Methanol | Methanol production | Desalinated water | Input | 1.14 | t | FALSE | Has_Input
[2] | Coal Coking to MeOH (COTM) | Methanol | Methanol production | Fresh water | Input | 6.19 | t | FALSE | Has_Input
[2] | Coal Coking to MeOH (COTM) | Methanol | Methanol production | Methanol | Output | 1 | t | TRUE | Has_Output
[2] | Coal Coking to MeOH (COTM) | Methanol | Methanol production | Exhausted gas | Output | 676.3 | m^3 | FALSE | Has_Output
[2] | Natural Gas to MeOH (NGTM) | Methanol | Methanol production | Natural gas | Input | 617 | Nm^3 | FALSE | Has_Input
[2] | Natural Gas to MeOH (NGTM) | Methanol | Methanol production | Electricity | Input | 576.4 | kWh | FALSE | Has_Input
[2] | Natural Gas to MeOH (NGTM) | Methanol | Methanol production | Oxygen | Input | 142 | Nm^3 | FALSE | Has_Input
[2] | Natural Gas to MeOH (NGTM) | Methanol | Methanol production | Desalinated water | Input | 3.6 | t | FALSE | Has_Input
[2] | Natural Gas to MeOH (NGTM) | Methanol | Methanol production | Fresh water | Input | 11 | t | FALSE | Has_Input
[2] | Natural Gas to MeOH (NGTM) | Methanol | Methanol production | Sodium hydroxide | Input | 0.2 | kg | FALSE | Has_Input
[2] | Natural Gas to MeOH (NGTM) | Methanol | Methanol production | Trisodium phosphate | Input | 0.15 | kg | FALSE | Has_Input
[2] | Natural Gas to MeOH (NGTM) | Methanol | Methanol production | Methanol | Output | 1 | t | TRUE | Has_Output
[2] | Biomass to MeOH (BOTM) | Methanol | Methanol production | H2 | Input | 136.11 | kg | FALSE | Has_Input
[2] | Biomass to MeOH (BOTM) | Methanol | Methanol production | CO | Input | 874.95 | kg | FALSE | Has_Input
[2] | Biomass to MeOH (BOTM) | Methanol | Methanol production | CO2 | Input | 34.3 | kg | FALSE | Has_Input
[2] | Biomass to MeOH (BOTM) | Methanol | Methanol production | Electricity | Input | 217.4 | kWh | FALSE | Has_Input
[2] | Biomass to MeOH (BOTM) | Methanol | Methanol production | Water | Input | 10.8 | t | FALSE | Has_Input
[2] | Biomass to MeOH (BOTM) | Methanol | Methanol production | Steam | Input | 0.8 | t | FALSE | Has_Input
[2] | Biomass to MeOH (BOTM) | Methanol | Methanol production | Methanol | Output | 1 | t | TRUE | Has_Output
[2] | CO2 Capture to MeOH (CCTM) | Methanol | Methanol production | H2 | Input | 220.6 | kg | FALSE | Has_Input
[2] | CO2 Capture to MeOH (CCTM) | Methanol | Methanol production | CO2 | Input | 1617.4 | kg | FALSE | Has_Input
[2] | CO2 Capture to MeOH (CCTM) | Methanol | Methanol production | Electricity | Input | 271.4 | kWh | FALSE | Has_Input
[2] | CO2 Capture to MeOH (CCTM) | Methanol | Methanol production | Water | Input | 10.8 | t | FALSE | Has_Input
[2] | CO2 Capture to MeOH (CCTM) | Methanol | Methanol production | Steam | Input | 0.8 | t | FALSE | Has_Input
[2] | CO2 Capture to MeOH (CCTM) | Methanol | Methanol production | Methanol | Output | 1 | t | TRUE | Has_Output
[3] | Rice straw-based pathway | Methanol | Methanol production | Electricity | Input | 0.185 | kWh | FALSE | Has_Input
[3] | Rice straw-based pathway | Methanol | Methanol production | Diesel | Input | 0.000255 | kg | FALSE | Has_Input
[3] | Rice straw-based pathway | Methanol | Methanol production | Methanol | Output | 1 | kg | TRUE | Has_Output
[5] | Conventional natural gas-based pathway (ACONV) | Methanol | Methanol production | Electrode/Catalyst | Input | 0.00039 | kg | FALSE | Has_Input
[5] | Conventional natural gas-based pathway (ACONV) | Methanol | Methanol production | H2O | Input | 0.85 | kg | FALSE | Has_Input
[5] | Conventional natural gas-based pathway (ACONV) | Methanol | Methanol production | Natural gas (high pressure) | Input | 0.652 | m^3 | FALSE | Has_Input
[5] | Conventional natural gas-based pathway (ACONV) | Methanol | Methanol production | Electricity | Input | 0.147 | kWh | FALSE | Has_Input
[5] | Conventional natural gas-based pathway (ACONV) | Methanol | Methanol production | Steam | Input | 6.93 | MJ | FALSE | Has_Input
[5] | Conventional natural gas-based pathway (ACONV) | Methanol | Methanol production | Methanol | Output | 1 | kg | TRUE | Has_Output
[5] | Conventional natural gas-based pathway (ACONV) | Methanol | Methanol production | H2O | Output | 0.003 | kg | FALSE | Has_Output
[5] | Direct hydrogenation of CO2 pathway (ADH) | Methanol | Methanol production | Electrode/Catalyst | Input | 9.23e-05 | kg | FALSE | Has_Input
[5] | Direct hydrogenation of CO2 pathway (ADH) | Methanol | Methanol production | CO2 | Input | 1.38 | kg | FALSE | Has_Input
[5] | Direct hydrogenation of CO2 pathway (ADH) | Methanol | Methanol production | H2O | Input | 1.99 | kg | FALSE | Has_Input
[5] | Direct hydrogenation of CO2 pathway (ADH) | Methanol | Methanol production | Electricity | Input | 11.9 | kWh | FALSE | Has_Input
[5] | Direct hydrogenation of CO2 pathway (ADH) | Methanol | Methanol production | Steam | Input | 4.62 | MJ | FALSE | Has_Input
[5] | Direct hydrogenation of CO2 pathway (ADH) | Methanol | Methanol production | Methanol | Output | 1 | kg | TRUE | Has_Output
[5] | Direct hydrogenation of CO2 pathway (ADH) | Methanol | Methanol production | H2O | Output | 0.003 | kg | FALSE | Has_Output
[5] | Direct hydrogenation of CO2 pathway (ADH) | Methanol | Methanol production | H2O (by-product) | Output | 0.765 | kg | FALSE | Has_Output
[5] | Electrochemical reduction of CO2 pathway (AER) | Methanol | Methanol production | Electrode/Catalyst | Input | 0.000145 | kg | FALSE | Has_Input
[5] | Electrochemical reduction of CO2 pathway (AER) | Methanol | Methanol production | CO2 | Input | 1.38 | kg | FALSE | Has_Input
[5] | Electrochemical reduction of CO2 pathway (AER) | Methanol | Methanol production | H2O | Input | 3.13 | kg | FALSE | Has_Input
[5] | Electrochemical reduction of CO2 pathway (AER) | Methanol | Methanol production | Electricity | Input | 50.5 | kWh | FALSE | Has_Input
[5] | Electrochemical reduction of CO2 pathway (AER) | Methanol | Methanol production | Steam | Input | 13729 | MJ | FALSE | Has_Input
[5] | Electrochemical reduction of CO2 pathway (AER) | Methanol | Methanol production | Methanol | Output | 1 | kg | TRUE | Has_Output
[5] | Electrochemical reduction of CO2 pathway (AER) | Methanol | Methanol production | H2O | Output | 0.003 | kg | FALSE | Has_Output
[6] | Olive pomace gasification pathway | Methanol | Methanol production | Clean syngas | Input | 1.93 | kg | FALSE | Has_Input
[6] | Olive pomace gasification pathway | Methanol | Methanol production | Energy | Input | 0.357 | MJ | FALSE | Has_Input
[6] | Olive pomace gasification pathway | Methanol | Methanol production | Cu/Zn | Input | 1.75 | kg | FALSE | Has_Input
[6] | Olive pomace gasification pathway | Methanol | Methanol production | Methanol | Output | 1 | kg | TRUE | Has_Output
[6] | Olive pomace gasification pathway | Methanol | Methanol production | Recycling gas | Output | 0.922 | kg | FALSE | Has_Output
[6] | Olive pomace gasification pathway | Methanol | Methanol production | Cu/Zn (waste) | Output | 1.75 | kg | FALSE | Has_Output
[6] | Olive pomace gasification pathway | Methanol | Methanol production | H2O | Output | 0.00481 | kg | FALSE | Has_Output
[6] | Olive pomace gasification pathway | Methanol | Methanol production | Heat | Output | 4.39 | MJ | FALSE | Has_Output
[6] | Natural gas pathway | Methanol | Methanol production | Clean syngas | Input | 1.22 | kg | FALSE | Has_Input
[6] | Natural gas pathway | Methanol | Methanol production | Energy | Input | 7.62 | MJ | FALSE | Has_Input
[6] | Natural gas pathway | Methanol | Methanol production | Methanol | Output | 1 | kg | TRUE | Has_Output
[6] | Natural gas pathway | Methanol | Methanol production | Heat | Output | 15.5 | MJ | FALSE | Has_Output
[6] | Natural gas pathway | Methanol | Methanol production | CO | Output | 0.0386 | kg | FALSE | Has_Output
[6] | Natural gas pathway | Methanol | Methanol production | CO2 | Output | 0.00111 | kg | FALSE | Has_Output
[6] | Natural gas pathway | Methanol | Methanol production | CH4 | Output | 0.00201 | kg | FALSE | Has_Output
[6] | Natural gas pathway | Methanol | Methanol production | H2 | Output | 0.176 | kg | FALSE | Has_Output
[8] | Photocatalytic conversion pathway | Methanol | Methanol production | Ferric oxide | Input | 2.29e-06 | kg | FALSE | Has_Input
[8] | Photocatalytic conversion pathway | Methanol | Methanol production | Dye, perylenes | Input | 2.29e-06 | kg | FALSE | Has_Input
[8] | Photocatalytic conversion pathway | Methanol | Methanol production | TiO2 | Input | 4.58e-05 | kg | FALSE | Has_Input
[8] | Photocatalytic conversion pathway | Methanol | Methanol production | CO2 | Input | 1.53 | kg | FALSE | Has_Input
[8] | Photocatalytic conversion pathway | Methanol | Methanol production | MEA | Input | 0.0199 | kg | FALSE | Has_Input
[8] | Photocatalytic conversion pathway | Methanol | Methanol production | Heat | Input | 4.73 | MJ | FALSE | Has_Input
[8] | Photocatalytic conversion pathway | Methanol | Methanol production | Electricity | Input | 2.02 | MJ | FALSE | Has_Input
[8] | Photocatalytic conversion pathway | Methanol | Methanol production | Water | Input | 1.25 | kg | FALSE | Has_Input
[8] | Photocatalytic conversion pathway | Methanol | Methanol production | Methanol | Output | 1 | kg | TRUE | Has_Output
[8] | Hydrogenation conversion pathway | Methanol | Methanol production | La | Input | 9.88e-05 | kg | FALSE | Has_Input
[8] | Hydrogenation conversion pathway | Methanol | Methanol production | Cu | Input | 0.000448 | kg | FALSE | Has_Input
[8] | Hydrogenation conversion pathway | Methanol | Methanol production | ZrO2 | Input | 0.000756 | kg | FALSE | Has_Input
[8] | Hydrogenation conversion pathway | Methanol | Methanol production | CO2 | Input | 1.4 | kg | FALSE | Has_Input
[8] | Hydrogenation conversion pathway | Methanol | Methanol production | MEA | Input | 0.0182 | kg | FALSE | Has_Input
[8] | Hydrogenation conversion pathway | Methanol | Methanol production | Heat | Input | 5.17 | MJ | FALSE | Has_Input
[8] | Hydrogenation conversion pathway | Methanol | Methanol production | Electricity | Input | 2.2 | MJ | FALSE | Has_Input
[8] | Hydrogenation conversion pathway | Methanol | Methanol production | H2 | Input | 0.2 | kg | FALSE | Has_Input
[8] | Hydrogenation conversion pathway | Methanol | Methanol production | Electricity for H2 supply | Input | 13.27 | MJ | FALSE | Has_Input
[8] | Hydrogenation conversion pathway | Methanol | Methanol production | Methanol factory | Input | 3.72e-11 | p | FALSE | Has_Input
[8] | Hydrogenation conversion pathway | Methanol | Methanol production | Water | Input | 0.85 | kg | FALSE | Has_Input
[8] | Hydrogenation conversion pathway | Methanol | Methanol production | Electricity | Input | 40.32 | MJ | FALSE | Has_Input
[8] | Hydrogenation conversion pathway | Methanol | Methanol production | Heat for operation | Input | 2.99 | MJ | FALSE | Has_Input
[8] | Hydrogenation conversion pathway | Methanol | Methanol production | Methanol | Output | 1 | kg | TRUE | Has_Output
[10] | Coal-to-methanol (CTM) pathway | Methanol | Methanol synthesis and purification | Syngas | Input | 93.13 | t | FALSE | Has_Input
[10] | Coal-to-methanol (CTM) pathway | Methanol | Methanol synthesis and purification | Electricity | Input | 782.79 | kWh | FALSE | Has_Input
[10] | Coal-to-methanol (CTM) pathway | Methanol | Methanol synthesis and purification | Steam | Input | 430773 | MJ | FALSE | Has_Input
[10] | Coal-to-methanol (CTM) pathway | Methanol | Methanol synthesis and purification | Methanol | Output | 78.98 | t | TRUE | Has_Output
[10] | Coal-to-methanol (CTM) pathway | Methanol | Methanol synthesis and purification | CO2 | Output | 296.13 | kg | FALSE | Has_Output
[10] | Coal-to-methanol (CTM) pathway | Methanol | Methanol synthesis and purification | CO | Output | 45.64 | kg | FALSE | Has_Output
[10] | Coal-to-methanol (CTM) pathway | Methanol | Methanol synthesis and purification | VOC | Output | 534.04 | kg | FALSE | Has_Output
[10] | Coal-to-methanol (CTM) pathway | Methanol | Methanol synthesis and purification | Waste water | Output | 5004 | kg | FALSE | Has_Output
[10] | Biomass-to-methanol (BTM) pathway | Methanol | Methanol synthesis and purification | Syngas | Input | 101.8 | t | FALSE | Has_Input
[10] | Biomass-to-methanol (BTM) pathway | Methanol | Methanol synthesis and purification | Electricity | Input | 782.79 | kWh | FALSE | Has_Input
[10] | Biomass-to-methanol (BTM) pathway | Methanol | Methanol synthesis and purification | Steam | Input | 430773 | MJ | FALSE | Has_Input
[10] | Biomass-to-methanol (BTM) pathway | Methanol | Methanol synthesis and purification | Methanol | Output | 79.08 | t | TRUE | Has_Output
[10] | Biomass-to-methanol (BTM) pathway | Methanol | Methanol synthesis and purification | CH4 | Output | 9425.96 | kg | FALSE | Has_Output
[10] | Biomass-to-methanol (BTM) pathway | Methanol | Methanol synthesis and purification | CO2 | Output | 262.68 | kg | FALSE | Has_Output
[10] | Biomass-to-methanol (BTM) pathway | Methanol | Methanol synthesis and purification | CO | Output | 49 | kg | FALSE | Has_Output
[10] | Biomass-to-methanol (BTM) pathway | Methanol | Methanol synthesis and purification | VOC | Output | 780.36 | kg | FALSE | Has_Output
[10] | Biomass-to-methanol (BTM) pathway | Methanol | Methanol synthesis and purification | Waste water | Output | 5210 | kg | FALSE | Has_Output
[11] | Coal gasification pathway | Methanol | Methanol production | Synthesis gas | Input | 196974 | kg | FALSE | Has_Input
[11] | Coal gasification pathway | Methanol | Methanol production | Electricity | Input | 0.09 | kWh | FALSE | Has_Input
[11] | Coal gasification pathway | Methanol | Methanol production | Raw methanol | Output | 66005 | kg | TRUE | Has_Output
[11] | Coal gasification pathway | Methanol | Methanol production | Gas to combustion | Output | 130917 | kg | FALSE | Has_Output
[11] | Coal gasification pathway | Methanol | Methanol production | Raw methanol | Input | 66005 | kg | TRUE | Has_Input
[11] | Coal gasification pathway | Methanol | Methanol distillation | Sodium hydroxide 10% | Input | 58 | kg | FALSE | Has_Input
[11] | Coal gasification pathway | Methanol | Methanol distillation | Water | Input | 811000 | kg | FALSE | Has_Input
[11] | Coal gasification pathway | Methanol | Methanol distillation | Sand and gravel (filter) | Input | 0.19 | dm^3 | FALSE | Has_Input
[11] | Coal gasification pathway | Methanol | Methanol distillation | Electricity | Input | 609 | kWh | FALSE | Has_Input
[11] | Coal gasification pathway | Methanol | Methanol distillation | Methanol | Output | 57111 | kg | TRUE | Has_Output
[11] | Coal gasification pathway | Methanol | Methanol distillation | Gas to combustion | Output | 130917 | kg | FALSE | Has_Output
[11] | Coal gasification pathway | Methanol | Methanol distillation | Effluents | Output | 15191 | kg | FALSE | Has_Output
[11] | Coal gasification pathway | Methanol | Methanol distillation | Sand and gravel (filter) | Output | 0.19 | dm^3 | FALSE | Has_Output
[12] | Conventional pathway (natural gas-based) | Methanol | Methanol synthesis, separation and purification | Effluent gas | Input | 5.3 | kg | FALSE | Has_Input
[12] | Conventional pathway (natural gas-based) | Methanol | Methanol synthesis, separation and purification | Electricity | Input | 0.3063 | kWh | FALSE | Has_Input
[12] | Conventional pathway (natural gas-based) | Methanol | Methanol synthesis, separation and purification | Cooling energy | Input | 1.5591 | kWh | FALSE | Has_Input
[12] | Conventional pathway (natural gas-based) | Methanol | Methanol synthesis, separation and purification | Heating energy | Input | 0.79812 | kWh | FALSE | Has_Input
[12] | Conventional pathway (natural gas-based) | Methanol | Methanol synthesis, separation and purification | Methanol | Output | 1 | kg | TRUE | Has_Output
[12] | Conventional pathway (natural gas-based) | Methanol | Methanol synthesis, separation and purification | Methanol overhead (vent) | Output | 0.001494 | kg | FALSE | Has_Output
[12] | Conventional pathway (natural gas-based) | Methanol | Methanol synthesis, separation and purification | Methanol Bottom | Output | 1e-05 | kg | FALSE | Has_Output
[12] | Conventional pathway (natural gas-based) | Methanol | Methanol synthesis, separation and purification | Methane overhead | Output | 5.83e-06 | kg | FALSE | Has_Output
[12] | Conventional pathway (natural gas-based) | Methanol | Methanol synthesis, separation and purification | Methane overhead (vent) methane | Output | 2.33e-05 | kg | FALSE | Has_Output
[12] | Conventional pathway (natural gas-based) | Methanol | Methanol synthesis, separation and purification | Bottom methane | Output | 2.77e-16 | kg | FALSE | Has_Output
[12] | Conventional pathway (natural gas-based) | Methanol | Methanol synthesis, separation and purification | H2 overhead | Output | 8.97e-08 | kg | FALSE | Has_Output
[12] | Conventional pathway (natural gas-based) | Methanol | Methanol synthesis, separation and purification | H2 overhead (vent) | Output | 4.78e-06 | kg | FALSE | Has_Output
[12] | Conventional pathway (natural gas-based) | Methanol | Methanol synthesis, separation and purification | Bottom H2 | Output | 4.41e-18 | kg | FALSE | Has_Output
[12] | Conventional pathway (natural gas-based) | Methanol | Methanol synthesis, separation and purification | CO2 overhead | Output | 0.000829 | kg | FALSE | Has_Output
[12] | Conventional pathway (natural gas-based) | Methanol | Methanol synthesis, separation and purification | CO2 overhead (vent) | Output | 0.000421 | kg | FALSE | Has_Output
[12] | Conventional pathway (natural gas-based) | Methanol | Methanol synthesis, separation and purification | Bottom CO2 | Output | 5.21e-61 | kg | FALSE | Has_Output
[12] | Conventional pathway (natural gas-based) | Methanol | Methanol synthesis, separation and purification | H2O overhead | Output | 2.64e-09 | kg | FALSE | Has_Output
[12] | Conventional pathway (natural gas-based) | Methanol | Methanol synthesis, separation and purification | H2O overhead (vent) | Output | 1.28e-12 | kg | FALSE | Has_Output
[12] | Conventional pathway (natural gas-based) | Methanol | Methanol synthesis, separation and purification | Bottom H2O | Output | 0.2644 | kg | FALSE | Has_Output
[12] | Conventional pathway (natural gas-based) | Methanol | Methanol synthesis, separation and purification | N2 overhead | Output | 1.77e-06 | kg | FALSE | Has_Output
[12] | Conventional pathway (natural gas-based) | Methanol | Methanol synthesis, separation and purification | N2 overhead (vent) | Output | 1.52e-05 | kg | FALSE | Has_Output
[12] | Conventional pathway (natural gas-based) | Methanol | Methanol synthesis, separation and purification | Bottom N2 | Output | 8.46e-17 | kg | FALSE | Has_Output
[12] | Thermochemical hydrogenation of CO2 pathway (with recycling) | Methanol | Methanol synthesis, separation and purification | Electricity | Input | 0.2749 | kWh | FALSE | Has_Input
[12] | Thermochemical hydrogenation of CO2 pathway (with recycling) | Methanol | Methanol synthesis, separation and purification | Cooling energy | Input | 1.832 | kWh | FALSE | Has_Input
[12] | Thermochemical hydrogenation of CO2 pathway (with recycling) | Methanol | Methanol synthesis, separation and purification | Heating energy | Input | 0.6651 | kWh | FALSE | Has_Input
[12] | Thermochemical hydrogenation of CO2 pathway (with recycling) | Methanol | Methanol synthesis, separation and purification | Purge | Output | 0.437 | Unit | FALSE | Has_Output
[12] | Thermochemical hydrogenation of CO2 pathway (with recycling) | Methanol | Methanol synthesis, separation and purification | Methanol | Output | 1 | kg | TRUE | Has_Output
[12] | Thermochemical hydrogenation of CO2 pathway (with recycling) | Methanol | Methanol synthesis, separation and purification | Methanol bottom | Output | 0.001 | kg | FALSE | Has_Output
[12] | Thermochemical hydrogenation of CO2 pathway (with recycling) | Methanol | Methanol synthesis, separation and purification | CO overhead | Output | 9.31e-09 | kg | FALSE | Has_Output
[12] | Thermochemical hydrogenation of CO2 pathway (with recycling) | Methanol | Methanol synthesis, separation and purification | CO bottom | Output | 9.93e-19 | kg | FALSE | Has_Output
[12] | Thermochemical hydrogenation of CO2 pathway (with recycling) | Methanol | Methanol synthesis, separation and purification | CO2 overhead | Output | 0.000313 | kg | FALSE | Has_Output
[12] | Thermochemical hydrogenation of CO2 pathway (with recycling) | Methanol | Methanol synthesis, separation and purification | CO2 bottom | Output | 3.34e-14 | kg | FALSE | Has_Output
[12] | Thermochemical hydrogenation of CO2 pathway (with recycling) | Methanol | Methanol synthesis, separation and purification | H2O overhead | Output | 0.0006 | kg | FALSE | Has_Output
[12] | Thermochemical hydrogenation of CO2 pathway (with recycling) | Methanol | Methanol synthesis, separation and purification | H2O bottom | Output | 0.5997 | kg | FALSE | Has_Output
[12] | Thermochemical hydrogenation of CO2 pathway (with recycling) | Methanol | Methanol synthesis, separation and purification | H2 overhead | Output | 2.78e-09 | kg | FALSE | Has_Output
[12] | Thermochemical hydrogenation of CO2 pathway (with recycling) | Methanol | Methanol synthesis, separation and purification | H2 bottom | Output | 2.97e-19 | kg | FALSE | Has_Output
[12] | Electrochemical CO2 reduction pathway (with recycling) | Methanol | Methanol synthesis, separation and purification | Electrolyte (1M KOH) | Input | 12.0827 | kg | FALSE | Has_Input
[12] | Electrochemical CO2 reduction pathway (with recycling) | Methanol | Methanol synthesis, separation and purification | Electricity | Input | 66.4241 | kWh | FALSE | Has_Input
[12] | Electrochemical CO2 reduction pathway (with recycling) | Methanol | Methanol synthesis, separation and purification | Cooling energy | Input | 0.9208 | kWh | FALSE | Has_Input
[12] | Electrochemical CO2 reduction pathway (with recycling) | Methanol | Methanol synthesis, separation and purification | Heating energy | Input | 0.044194 | kWh | FALSE | Has_Input
[12] | Electrochemical CO2 reduction pathway (with recycling) | Methanol | Methanol synthesis, separation and purification | Heating energy (Purification) | Input | 0.5457 | kWh | FALSE | Has_Input
[12] | Electrochemical CO2 reduction pathway (with recycling) | Methanol | Methanol synthesis, separation and purification | Cooling energy (Purification) | Input | 0.4862 | kWh | FALSE | Has_Input
[12] | Electrochemical CO2 reduction pathway (with recycling) | Methanol | Methanol synthesis, separation and purification | Purge (recycles) | Output | 26.0591 | kg | FALSE | Has_Output
[12] | Electrochemical CO2 reduction pathway (with recycling) | Methanol | Methanol synthesis, separation and purification | Methanol | Output | 1 | kg | TRUE | Has_Output
[12] | Electrochemical CO2 reduction pathway (with recycling) | Methanol | Methanol synthesis, separation and purification | Methanol bottom | Output | 0.001001 | kg | FALSE | Has_Output
[12] | Electrochemical CO2 reduction pathway (with recycling) | Methanol | Methanol synthesis, separation and purification | H2O overhead | Output | 1.27e-06 | kg | FALSE | Has_Output
[12] | Electrochemical CO2 reduction pathway (with recycling) | Methanol | Methanol synthesis, separation and purification | H2O bottom | Output | 0.001266 | kg | FALSE | Has_Output
[12] | Electrochemical CO2 reduction pathway (with recycling) | Methanol | Methanol synthesis, separation and purification | CO2 overhead | Output | 0.000243 | kg | FALSE | Has_Output
[12] | Electrochemical CO2 reduction pathway (with recycling) | Methanol | Methanol synthesis, separation and purification | CO2 bottom | Output | 1.21e-12 | kg | FALSE | Has_Output
[12] | Electrochemical CO2 reduction pathway (with recycling) | Methanol | Methanol synthesis, separation and purification | H2 overhead | Output | 1.03e-10 | kg | FALSE | Has_Output
[12] | Electrochemical CO2 reduction pathway (with recycling) | Methanol | Methanol synthesis, separation and purification | H2 bottom | Output | 5.12e-14 | kg | FALSE | Has_Output
[12] | Electrochemical CO2 reduction pathway (with recycling) | Methanol | Methanol synthesis, separation and purification | CH3COOH overhead | Output | 7.29e-07 | kg | FALSE | Has_Output
[12] | Electrochemical CO2 reduction pathway (with recycling) | Methanol | Methanol synthesis, separation and purification | CH3COOH bottom | Output | 0.043001 | kg | FALSE | Has_Output
[12] | Electrochemical CO2 reduction pathway (with recycling) | Methanol | Methanol synthesis, separation and purification | HCOOH overhead | Output | 1.84e-06 | kg | FALSE | Has_Output
[12] | Electrochemical CO2 reduction pathway (with recycling) | Methanol | Methanol synthesis, separation and purification | HCOOH bottom | Output | 0.033551 | kg | FALSE | Has_Output
[19] | Coke oven gas (COG)-based pathway | Methanol | Methanol production | COG | Input | 1968.66 | Nm^3 | FALSE | Has_Input
[19] | Coke oven gas (COG)-based pathway | Methanol | Methanol production | Electricity | Input | 678.32 | kWh | FALSE | Has_Input
[19] | Coke oven gas (COG)-based pathway | Methanol | Methanol production | Medium-pressure steam | Input | 2.25 | t | FALSE | Has_Input
[19] | Coke oven gas (COG)-based pathway | Methanol | Methanol production | Desalinated water | Input | 1.14 | t | FALSE | Has_Input
[19] | Coke oven gas (COG)-based pathway | Methanol | Methanol production | Fresh water | Input | 6.19 | t | FALSE | Has_Input
[19] | Coke oven gas (COG)-based pathway | Methanol | Methanol production | Methanol | Output | 1 | t | TRUE | Has_Output
[19] | Coke oven gas (COG)-based pathway | Methanol | Methanol production | Low-pressure steam | Output | 938.4 | kg | FALSE | Has_Output
[19] | Coke oven gas (COG)-based pathway | Methanol | Methanol production | Exhausted gas | Output | 676.35 | m^3 | FALSE | Has_Output
[19] | Coal-based pathway | Methanol | Methanol production | Coal | Input | 1.57 | t | FALSE | Has_Input
[19] | Coal-based pathway | Methanol | Methanol production | Electricity | Input | 192.28 | kWh | FALSE | Has_Input
[19] | Coal-based pathway | Methanol | Methanol production | Low-pressure steam | Input | 3.65 | t | FALSE | Has_Input
[19] | Coal-based pathway | Methanol | Methanol production | Fresh water | Input | 9.03 | t | FALSE | Has_Input
[19] | Coal-based pathway | Methanol | Methanol production | Methanol | Output | 1 | t | TRUE | Has_Output
[19] | Coal-based pathway | Methanol | Methanol production | Ammonium sulphate | Output | 20 | kg | FALSE | Has_Output
[19] | Coal-based pathway | Methanol | Methanol production | Sulphur | Output | 10 | kg | FALSE | Has_Output
[19] | Natural gas-based pathway | Methanol | Methanol production | Natural gas | Input | 617 | Nm^3 | FALSE | Has_Input
[19] | Natural gas-based pathway | Methanol | Methanol production | Electricity | Input | 576.4 | kWh | FALSE | Has_Input
[19] | Natural gas-based pathway | Methanol | Methanol production | Oxygen | Input | 142 | Nm^3 | FALSE | Has_Input
[19] | Natural gas-based pathway | Methanol | Methanol production | Desalinated water | Input | 3.6 | t | FALSE | Has_Input
[19] | Natural gas-based pathway | Methanol | Methanol production | Fresh water | Input | 11 | t | FALSE | Has_Input
[19] | Natural gas-based pathway | Methanol | Methanol production | Sodium hydroxide | Input | 0.2 | kg | FALSE | Has_Input
[19] | Natural gas-based pathway | Methanol | Methanol production | Trisodium phosphate | Input | 0.15 | kg | FALSE | Has_Input
[19] | Natural gas-based pathway | Methanol | Methanol production | Methanol | Output | 1 | t | TRUE | Has_Output
[20] | Coal-CH3OH technical pathway | Methanol | Methanol synthesis and purification | Electricity | Input | 10.04 | kWh | FALSE | Has_Input
[20] | Coal-CH3OH technical pathway | Methanol | Methanol synthesis and purification | Steam | Input | 5547.04 | MJ | FALSE | Has_Input
[20] | Coal-CH3OH technical pathway | Methanol | Methanol synthesis and purification | Desalting water | Input | 4790.38 | kg | FALSE | Has_Input
[20] | Coal-CH3OH technical pathway | Methanol | Methanol synthesis and purification | Recycling water | Input | 194295 | kg | FALSE | Has_Input
[20] | Coal-CH3OH technical pathway | Methanol | Methanol synthesis and purification | Aluminium oxide | Input | 0.24 | kg | FALSE | Has_Input
[20] | Coal-CH3OH technical pathway | Methanol | Methanol synthesis and purification | Copper oxide | Input | 0.09 | kg | FALSE | Has_Input
[20] | Coal-CH3OH technical pathway | Methanol | Methanol synthesis and purification | Zinc | Input | 0.03 | kg | FALSE | Has_Input
[20] | Coal-CH3OH technical pathway | Methanol | Methanol synthesis and purification | Methanol factory | Input | 3.72e-08 | Unit | FALSE | Has_Input
[20] | Coal-CH3OH technical pathway | Methanol | Methanol synthesis and purification | Synthetic gas | Input | 1195 | kg | FALSE | Has_Input
[20] | Coal-CH3OH technical pathway | Methanol | Methanol synthesis and purification | Methanol | Output | 1000 | kg | TRUE | Has_Output
[20] | Coal-CH3OH technical pathway | Methanol | Methanol synthesis and purification | CO2 | Output | 3.8 | kg | FALSE | Has_Output
[20] | Coal-CH3OH technical pathway | Methanol | Methanol synthesis and purification | Carbon monoxide | Output | 0.58 | kg | FALSE | Has_Output
[20] | Coal-CH3OH technical pathway | Methanol | Methanol synthesis and purification | VOC | Output | 6.85 | kg | FALSE | Has_Output
[20] | NG-CH3OH technical pathway | Methanol | Methanol synthesis and purification | Electricity | Input | 74 | kWh | FALSE | Has_Input
[20] | NG-CH3OH technical pathway | Methanol | Methanol synthesis and purification | Steam | Input | 6930 | MJ | FALSE | Has_Input
[20] | NG-CH3OH technical pathway | Methanol | Methanol synthesis and purification | Desalting water | Input | 850 | kg | FALSE | Has_Input
[20] | NG-CH3OH technical pathway | Methanol | Methanol synthesis and purification | Molybdenum | Input | 0.01 | kg | FALSE | Has_Input
[20] | NG-CH3OH technical pathway | Methanol | Methanol synthesis and purification | Aluminium oxide | Input | 0.24 | kg | FALSE | Has_Input
[20] | NG-CH3OH technical pathway | Methanol | Methanol synthesis and purification | Copper oxide | Input | 0.09 | kg | FALSE | Has_Input
[20] | NG-CH3OH technical pathway | Methanol | Methanol synthesis and purification | Nickel | Input | 0.02 | kg | FALSE | Has_Input
[20] | NG-CH3OH technical pathway | Methanol | Methanol synthesis and purification | Zinc | Input | 0.03 | kg | FALSE | Has_Input
[20] | NG-CH3OH technical pathway | Methanol | Methanol synthesis and purification | Methanol factory | Input | 3.72e-08 | Unit | FALSE | Has_Input
[20] | NG-CH3OH technical pathway | Methanol | Methanol synthesis and purification | Natural gas | Input | 651.79 | Nm^3 | FALSE | Has_Input
[20] | NG-CH3OH technical pathway | Methanol | Methanol synthesis and purification | Methanol | Output | 1000 | kg | TRUE | Has_Output
[20] | NG-CH3OH technical pathway | Methanol | Methanol synthesis and purification | Methane | Output | 0.98 | kg | FALSE | Has_Output
[20] | NG-CH3OH technical pathway | Methanol | Methanol synthesis and purification | Nitrogen oxides | Output | 0.15 | kg | FALSE | Has_Output
[20] | NG-CH3OH technical pathway | Methanol | Methanol synthesis and purification | Sulphur oxides | Output | 0.0138 | kg | FALSE | Has_Output
[20] | NG-CH3OH technical pathway | Methanol | Methanol synthesis and purification | Water | Output | 3.3363 | Nm^3 | FALSE | Has_Output
[20] | PV/CCU-CH3OH technical pathway | Methanol | Methanol synthesis and purification | Electricity | Input | 42.75 | kWh | FALSE | Has_Input
[20] | PV/CCU-CH3OH technical pathway | Methanol | Methanol synthesis and purification | Hydrogen | Input | 190 | MJ | FALSE | Has_Input
[20] | PV/CCU-CH3OH technical pathway | Methanol | Methanol synthesis and purification | Carbon dioxide (HP) | Input | 1455 | kg | FALSE | Has_Input
[20] | PV/CCU-CH3OH technical pathway | Methanol | Methanol synthesis and purification | Aluminium oxide | Input | 0.012 | kg | FALSE | Has_Input
[20] | PV/CCU-CH3OH technical pathway | Methanol | Methanol synthesis and purification | Copper oxide | Input | 0.062 | kg | FALSE | Has_Input
[20] | PV/CCU-CH3OH technical pathway | Methanol | Methanol synthesis and purification | Zinc oxide | Input | 0.029 | kg | FALSE | Has_Input
[20] | PV/CCU-CH3OH technical pathway | Methanol | Methanol synthesis and purification | Methanol factory | Input | 3.72e-08 | Unit | FALSE | Has_Input
[20] | PV/CCU-CH3OH technical pathway | Methanol | Methanol synthesis and purification | Methanol | Output | 1000 | kg | TRUE | Has_Output
[20] | PV/CCU-CH3OH technical pathway | Methanol | Methanol synthesis and purification | Waste water | Output | 630 | kg | FALSE | Has_Output
[21] | Solid Recovered Fuel and Lignite to methanol pathway (case1) | Methanol | Methanol production | Syngas | Input | 3.3009 | kg | FALSE | Has_Input
[21] | Solid Recovered Fuel and Lignite to methanol pathway (case1) | Methanol | Methanol production | Electricity | Input | 0.3151 | MJ | FALSE | Has_Input
[21] | Solid Recovered Fuel and Lignite to methanol pathway (case1) | Methanol | Methanol production | Methane | Output | 0.1647 | kg | FALSE | Has_Output
[21] | Solid Recovered Fuel and Lignite to methanol pathway (case1) | Methanol | Methanol production | Carbon monoxide | Output | 0.126 | kg | FALSE | Has_Output
[21] | Solid Recovered Fuel and Lignite to methanol pathway (case1) | Methanol | Methanol production | Carbon dioxide | Output | 0.0031 | kg | FALSE | Has_Output
[21] | Solid Recovered Fuel and Lignite to methanol pathway (case1) | Methanol | Methanol production | Hydrogen | Output | 0.0168 | kg | FALSE | Has_Output
[21] | Solid Recovered Fuel and Lignite to methanol pathway (case1) | Methanol | Methanol production | Hydrogen sulphide | Output | 0.0001 | kg | FALSE | Has_Output
[21] | Solid Recovered Fuel and Lignite to methanol pathway (case1) | Methanol | Methanol production | Methanol | Output | 1 | kg | TRUE | Has_Output
[21] | Solid Recovered Fuel and Lignite to methanol pathway (case1) | Methanol | Methanol production | Nitrogen dioxide | Output | 1e-05 | kg | FALSE | Has_Output
[21] | Solid Recovered Fuel and Lignite to methanol pathway (case2) | Methanol | Methanol production | Syngas | Input | 3.2317 | kg | FALSE | Has_Input
[21] | Solid Recovered Fuel and Lignite to methanol pathway (case2) | Methanol | Methanol production | Electricity | Input | 0.2958 | MJ | FALSE | Has_Input
[21] | Solid Recovered Fuel and Lignite to methanol pathway (case2) | Methanol | Methanol production | Methane | Output | 0.1632 | kg | FALSE | Has_Output
[21] | Solid Recovered Fuel and Lignite to methanol pathway (case2) | Methanol | Methanol production | Carbon monoxide | Output | 0.134 | kg | FALSE | Has_Output
[21] | Solid Recovered Fuel and Lignite to methanol pathway (case2) | Methanol | Methanol production | Carbon dioxide | Output | 0.0029 | kg | FALSE | Has_Output
[21] | Solid Recovered Fuel and Lignite to methanol pathway (case2) | Methanol | Methanol production | Hydrogen | Output | 0.0177 | kg | FALSE | Has_Output
[21] | Solid Recovered Fuel and Lignite to methanol pathway (case2) | Methanol | Methanol production | Hydrogen sulphide | Output | 5e-05 | kg | FALSE | Has_Output
[21] | Solid Recovered Fuel and Lignite to methanol pathway (case2) | Methanol | Methanol production | Methanol | Output | 0.0005 | kg | FALSE | Has_Output
[21] | Solid Recovered Fuel and Lignite to methanol pathway (case2) | Methanol | Methanol production | Nitrogen dioxide | Output | 5e-06 | kg | FALSE | Has_Output
[21] | Solid Recovered Fuel and Lignite to methanol pathway (case2) | Methanol | Methanol production | Methanol | Output | 1 | kg | TRUE | Has_Output
[21] | Solid Recovered Fuel and Lignite to methanol pathway (case3) | Methanol | Methanol production | Electricity | Input | 0.2683 | MJ | FALSE | Has_Input
[21] | Solid Recovered Fuel and Lignite to methanol pathway (case3) | Methanol | Methanol production | Syngas | Input | 3.0608 | kg | FALSE | Has_Input
[21] | Solid Recovered Fuel and Lignite to methanol pathway (case3) | Methanol | Methanol production | Methane | Output | 0.1585 | kg | FALSE | Has_Output
[21] | Solid Recovered Fuel and Lignite to methanol pathway (case3) | Methanol | Methanol production | Carbon monoxide | Output | 0.135 | kg | FALSE | Has_Output
[21] | Solid Recovered Fuel and Lignite to methanol pathway (case3) | Methanol | Methanol production | CO2 | Output | 0.0026 | kg | FALSE | Has_Output
[21] | Solid Recovered Fuel and Lignite to methanol pathway (case3) | Methanol | Methanol production | Hydrogen | Output | 0.0178 | kg | FALSE | Has_Output
[21] | Solid Recovered Fuel and Lignite to methanol pathway (case3) | Methanol | Methanol production | Hydrogen sulphide | Output | 4e-05 | kg | FALSE | Has_Output
[21] | Solid Recovered Fuel and Lignite to methanol pathway (case3) | Methanol | Methanol production | Methanol | Output | 0.0004 | kg | FALSE | Has_Output
[21] | Solid Recovered Fuel and Lignite to methanol pathway (case3) | Methanol | Methanol production | Nitrogen dioxide | Output | 4e-06 | kg | FALSE | Has_Output
[21] | Solid Recovered Fuel and Lignite to methanol pathway (case3) | Methanol | Methanol production | Methane | Output | 0.1585 | kg | FALSE | Has_Output
[21] | Solid Recovered Fuel and Lignite to methanol pathway (case3) | Methanol | Methanol production | Methanol | Output | 1 | kg | TRUE | Has_Output
[21] | Natural gas to methanol pathway | Methanol | Methanol production | Clean gas | Input | 1.2116 | kg | FALSE | Has_Input
[21] | Natural gas to methanol pathway | Methanol | Methanol production | Electricity | Input | 0.447 | MJ | FALSE | Has_Input
[21] | Natural gas to methanol pathway | Methanol | Methanol production | Carbon monoxide | Output | 0.1224 | kg | FALSE | Has_Output
[21] | Natural gas to methanol pathway | Methanol | Methanol production | Carbon dioxide | Output | 0.0052 | kg | FALSE | Has_Output
[21] | Natural gas to methanol pathway | Methanol | Methanol production | Hydrogen | Output | 0.0791 | kg | FALSE | Has_Output
[21] | Natural gas to methanol pathway | Methanol | Methanol production | Methanol | Output | 0.0004 | kg | FALSE | Has_Output
[21] | Natural gas to methanol pathway | Methanol | Methanol production | Nitrogen | Output | 0.0042 | kg | FALSE | Has_Output
[21] | Natural gas to methanol pathway | Methanol | Methanol production | Methanol | Output | 1 | kg | TRUE | Has_Output
[22] | Photocatalytic pathway | Methanol | Methanol production | NaOH | Input | 10.494 | kg | FALSE | Has_Input
[22] | Photocatalytic pathway | Methanol | Methanol production | Water | Input | 262.35 | L | FALSE | Has_Input
[22] | Photocatalytic pathway | Methanol | Methanol production | Activated carbon | Input | 0.792 | kg | FALSE | Has_Input
[22] | Photocatalytic pathway | Methanol | Methanol production | Electricity | Input | 62.291 | kWh | FALSE | Has_Input
[22] | Photocatalytic pathway | Methanol | Methanol production | Methanol | Output | 1 | kg | TRUE | Has_Output
[22] | Photocatalytic pathway | Methanol | Methanol production | Purged amine | Output | 0.038 | kg | FALSE | Has_Output
[22] | Photocatalytic pathway | Methanol | Methanol production | Treated gas | Output | 12.366 | kg | FALSE | Has_Output
[22] | Photocatalytic pathway | Methanol | Methanol production | Solid waste | Output | 1.999 | kg | FALSE | Has_Output
[22] | Photocatalytic pathway | Methanol | Methanol production | Spent catalyst | Output | 1.59 | kg | FALSE | Has_Output
[22] | Photocatalytic pathway | Methanol | Methanol production | Wastewater | Output | 262.225 | kg | FALSE | Has_Output
[22] | Photocatalytic pathway | Methanol | Methanol production | O2 | Output | 1.498 | kg | FALSE | Has_Output
[22] | Photocatalytic pathway | Methanol | Methanol production | CO2 | Output | 0.055 | kg | FALSE | Has_Output
[22] | Conventional pathway (steam methane reforming) | Methanol | Methanol production | Steam | Input | 46.683 | kg | FALSE | Has_Input
[22] | Conventional pathway (steam methane reforming) | Methanol | Methanol production | Ni-based catalyst | Input | 3.014 | kg | FALSE | Has_Input
[22] | Conventional pathway (steam methane reforming) | Methanol | Methanol production | Al2O3-based catalyst | Input | 1.167 | kg | FALSE | Has_Input
[22] | Conventional pathway (steam methane reforming) | Methanol | Methanol production | Electricity | Input | 104.305 | kWh | FALSE | Has_Input
[22] | Conventional pathway (steam methane reforming) | Methanol | Methanol production | Methanol | Output | 1 | kg | TRUE | Has_Output
[22] | Conventional pathway (steam methane reforming) | Methanol | Methanol production | Purged amine | Output | 0.171 | kg | FALSE | Has_Output
[22] | Conventional pathway (steam methane reforming) | Methanol | Methanol production | Spent catalyst | Output | 4.181 | kg | FALSE | Has_Output
[22] | Conventional pathway (steam methane reforming) | Methanol | Methanol production | Wastewater | Output | 40.687 | kg | FALSE | Has_Output
[22] | Conventional pathway (steam methane reforming) | Methanol | Methanol production | CO2 | Output | 0.109 | kg | FALSE | Has_Output
[22] | Conventional pathway (steam methane reforming) | Methanol | Methanol production | CO | Output | 8.316 | kg | FALSE | Has_Output
[22] | Conventional pathway (steam methane reforming) | Methanol | Methanol production | CH4 | Output | 7.696 | kg | FALSE | Has_Output
[22] | Conventional pathway (steam methane reforming) | Methanol | Methanol production | H2 | Output | 1.864 | kg | FALSE | Has_Output
[22] | Conventional pathway (steam methane reforming) | Methanol | Methanol production | acidic gas (CO2 + H2S) | Output | 1.925 | kg | FALSE | Has_Output
[23] | Coal-to-methanol pathway | Methanol | Methanol production | Coal | Input | 2.93 | t | FALSE | Has_Input
[23] | Coal-to-methanol pathway | Methanol | Methanol production | Steam | Input | 3.2 | GJ | FALSE | Has_Input
[23] | Coal-to-methanol pathway | Methanol | Methanol production | Electricity | Input | 0.61 | MWh | FALSE | Has_Input
[23] | Coal-to-methanol pathway | Methanol | Methanol production | Methanol | Output | 1 | t | TRUE | Has_Output
[23] | Coal-to-methanol pathway | Methanol | Methanol production | LNG | Output | 0.33 | t | FALSE | Has_Output
[24] | Sugarcane bagasse-based pathway | Methanol | Syngas conditioning and methanol synthesis | Electricity | Input | 0.093 | kWh | FALSE | Has_Input
[24] | Sugarcane bagasse-based pathway | Methanol | Syngas conditioning and methanol synthesis | Steam (conditions: 165 Â°C and 0.68 MPa) | Input | 1.73 | kg | FALSE | Has_Input
[24] | Sugarcane bagasse-based pathway | Methanol | Syngas conditioning and methanol synthesis | Syngas | Input | 4.2 | kg | FALSE | Has_Input
[24] | Sugarcane bagasse-based pathway | Methanol | Syngas conditioning and methanol synthesis | Methanol | Output | 1 | kg | TRUE | Has_Output
[24] | Sugarcane bagasse-based pathway | Methanol | Syngas conditioning and methanol synthesis | Residual gas | Output | 90 | g | FALSE | Has_Output
[24] | Sugarcane bagasse-based pathway | Methanol | Syngas conditioning and methanol synthesis | CO | Output | 1.12 | g | FALSE | Has_Output
[24] | Sugarcane bagasse-based pathway | Methanol | Syngas conditioning and methanol synthesis | CH3OH (VOC) | Output | 0.0649 | g | FALSE | Has_Output
[24] | Sugarcane bagasse-based pathway | Methanol | Syngas conditioning and methanol synthesis | Others VOC | Output | 0.0248 | g | FALSE | Has_Output
[24] | Sugarcane bagasse-based pathway | Methanol | Syngas conditioning and methanol synthesis | CH4 | Output | 0.234 | g | FALSE | Has_Output
[24] | Sugarcane bagasse-based pathway | Methanol | Syngas conditioning and methanol synthesis | CO2 | Output | 1830 | g | FALSE | Has_Output
[24] | Sugarcane bagasse-based pathway | Methanol | Syngas conditioning and methanol synthesis | NOx | Output | 0.928 | g | FALSE | Has_Output
[24] | Sugarcane bagasse-based pathway | Methanol | Syngas conditioning and methanol synthesis | PM10 | Output | 0.93 | g | FALSE | Has_Output
[24] | Sugarcane bagasse-based pathway | Methanol | Syngas conditioning and methanol synthesis | SO2 | Output | 0.524 | g | FALSE | Has_Output
[24] | Sugarcane bagasse-based pathway | Methanol | Syngas conditioning and methanol synthesis | Slag | Output | 410 | g | FALSE | Has_Output
[28] | CO2 electrochemical reduction pathway (Normalized) | Formic acid | Formic acid production | Nafion membrane | Input | 0.0558 | g | FALSE | Has_Input
[28] | CO2 electrochemical reduction pathway (Normalized) | Formic acid | Formic acid production | CO2 flow | Input | 13812 | g | FALSE | Has_Input
[28] | CO2 electrochemical reduction pathway (Normalized) | Formic acid | Formic acid production | Electrolyte (sodium bicarbonate) | Input | 1.143 | g | FALSE | Has_Input
[28] | CO2 electrochemical reduction pathway (Normalized) | Formic acid | Formic acid production | Water | Input | 61347 | g | FALSE | Has_Input
[28] | CO2 electrochemical reduction pathway (Normalized) | Formic acid | Formic acid production | Electricity | Input | 5.316 | kWh | FALSE | Has_Input
[28] | CO2 electrochemical reduction pathway (Normalized) | Formic acid | Formic acid production | Formic acid | Output | 1 | kg | TRUE | Has_Output
[29] | Electrochemical (CO2-to-FA) based pathway | Formic acid | Formic acid production | CO2 | Input | 0.96 | kg | FALSE | Has_Input
[29] | Electrochemical (CO2-to-FA) based pathway | Formic acid | Formic acid production | H2O | Input | 0.57 | kg | FALSE | Has_Input
[29] | Electrochemical (CO2-to-FA) based pathway | Formic acid | Formic acid production | Electricity | Input | 4.79 | kWh | FALSE | Has_Input
[29] | Electrochemical (CO2-to-FA) based pathway | Formic acid | Formic acid production | Steam | Input | 6.05 | kWh | FALSE | Has_Input
[29] | Electrochemical (CO2-to-FA) based pathway | Formic acid | Formic acid production | Cooling | Input | 5.44 | kWh | FALSE | Has_Input
[29] | Electrochemical (CO2-to-FA) based pathway | Formic acid | Formic acid production | CO2 | Output | 0.18 | kg | FALSE | Has_Output
[29] | Electrochemical (CO2-to-FA) based pathway | Formic acid | Formic acid production | H2O | Output | 0.18 | kg | FALSE | Has_Output
[29] | Electrochemical (CO2-to-FA) based pathway | Formic acid | Formic acid production | Formic acid | Output | 1 | kg | TRUE | Has_Output
[29] | Electrochemical (CO2-to-FA) based pathway | Formic acid | Formic acid production | O2 | Output | 0.35 | kg | FALSE | Has_Output
[29] | Conventional (CO-to-FA) based pathway | Formic acid | Formic acid production | CO | Input | 0.61 | kg | FALSE | Has_Input
[29] | Conventional (CO-to-FA) based pathway | Formic acid | Formic acid production | Electricity | Input | 0.13 | kWh | FALSE | Has_Input
[29] | Conventional (CO-to-FA) based pathway | Formic acid | Formic acid production | Steam | Input | 5.35 | kWh | FALSE | Has_Input
[29] | Conventional (CO-to-FA) based pathway | Formic acid | Formic acid production | CO2 | Output | 0.01 | kg | FALSE | Has_Output
[29] | Conventional (CO-to-FA) based pathway | Formic acid | Formic acid production | Formic acid | Output | 1 | kg | TRUE | Has_Output
[30] | CO2 electrochemical reduction pathway (lab-scale) | Formic acid | Formic acid production | Total electricity | Input | 1050.7 | kWh | FALSE | Has_Input
[30] | CO2 electrochemical reduction pathway (lab-scale) | Formic acid | Formic acid production | Total heat | Input | 10.402 | MWh | FALSE | Has_Input
[30] | CO2 electrochemical reduction pathway (lab-scale) | Formic acid | Formic acid production | Cooling water | Input | 517.1 | m^3 | FALSE | Has_Input
[30] | CO2 electrochemical reduction pathway (lab-scale) | Formic acid | Formic acid production | CO2 | Input | 9358.3 | kg | FALSE | Has_Input
[30] | CO2 electrochemical reduction pathway (lab-scale) | Formic acid | Formic acid production | H2O | Input | 163.8 | kg | FALSE | Has_Input
[30] | CO2 electrochemical reduction pathway (lab-scale) | Formic acid | Formic acid production | ACN | Input | 4429.7 | kg | FALSE | Has_Input
[30] | CO2 electrochemical reduction pathway (lab-scale) | Formic acid | Formic acid production | TBABF4 | Input | 110.8 | kg | FALSE | Has_Input
[30] | CO2 electrochemical reduction pathway (lab-scale) | Formic acid | Formic acid production | Chemical factory | Input | 2.4e-09 | items | FALSE | Has_Input
[30] | CO2 electrochemical reduction pathway (lab-scale) | Formic acid | Formic acid production | Copper electrode | Input | 0.0055 | kg | FALSE | Has_Input
[30] | CO2 electrochemical reduction pathway (lab-scale) | Formic acid | Formic acid production | Formic acid | Output | 1 | kg | TRUE | Has_Output
[30] | CO2 electrochemical reduction pathway (lab-scale) | Formic acid | Formic acid production | CO2 emissions | Output | 9357.4 | kg | FALSE | Has_Output
[30] | CO2 electrochemical reduction pathway (lab-scale) | Formic acid | Formic acid production | CO emissions | Output | 0.0035 | kg | FALSE | Has_Output
[30] | CO2 electrochemical reduction pathway (lab-scale) | Formic acid | Formic acid production | Water, waste | Output | 163.3 | m^3 | FALSE | Has_Output
[30] | CO2 electrochemical reduction pathway (best case) | Formic acid | Formic acid production | Total electricity | Input | 3.1 | kWh | FALSE | Has_Input
[30] | CO2 electrochemical reduction pathway (best case) | Formic acid | Formic acid production | Total heat | Input | 0.1 | MWh | FALSE | Has_Input
[30] | CO2 electrochemical reduction pathway (best case) | Formic acid | Formic acid production | Cooling water | Input | 0.0004 | m^3 | FALSE | Has_Input
[30] | CO2 electrochemical reduction pathway (best case) | Formic acid | Formic acid production | CO2 | Input | 0.8 | kg | FALSE | Has_Input
[30] | CO2 electrochemical reduction pathway (best case) | Formic acid | Formic acid production | H2O | Input | 0.5 | kg | FALSE | Has_Input
[30] | CO2 electrochemical reduction pathway (best case) | Formic acid | Formic acid production | Chemical factory | Input | 5e-10 | items | FALSE | Has_Input
[30] | CO2 electrochemical reduction pathway (best case) | Formic acid | Formic acid production | Nafion membrane | Input | 1.1e-07 | kg | FALSE | Has_Input
[30] | CO2 electrochemical reduction pathway (best case) | Formic acid | Formic acid production | Copper electrode | Input | 8.2e-11 | kg | FALSE | Has_Input
[30] | CO2 electrochemical reduction pathway (best case) | Formic acid | Formic acid production | Formic acid | Output | 1 | kg | TRUE | Has_Output
[30] | CO2 electrochemical reduction pathway (best case) | Formic acid | Formic acid production | O2 (byproduct) | Output | 0.3 | kg | FALSE | Has_Output
[30] | CO2 electrochemical reduction pathway (best case) | Formic acid | Formic acid production | CO2 emissions | Output | 8.2e-05 | kg | FALSE | Has_Output
[30] | CO2 electrochemical reduction pathway (best case) | Formic acid | Formic acid production | Water, waste | Output | 0.00067 | m^3 | FALSE | Has_Output
[31] | Carbon capture and utilization (CCU) pathway | Formic acid | Formic acid production | H2 | Input | 0.045 | kg | FALSE | Has_Input
[31] | Carbon capture and utilization (CCU) pathway | Formic acid | Formic acid production | CO2 use | Input | 0.978 | kg | FALSE | Has_Input
[31] | Carbon capture and utilization (CCU) pathway | Formic acid | Formic acid production | CO use | Input | 0.207 | kg | FALSE | Has_Input
[31] | Carbon capture and utilization (CCU) pathway | Formic acid | Formic acid production | Electricity | Input | 0.21 | kWh | FALSE | Has_Input
[31] | Carbon capture and utilization (CCU) pathway | Formic acid | Formic acid production | Heat | Input | 1.04 | kWh | FALSE | Has_Input
[31] | Carbon capture and utilization (CCU) pathway | Formic acid | Formic acid production | CO2 emission | Output | 0.021 | kg | FALSE | Has_Output
[31] | Carbon capture and utilization (CCU) pathway | Formic acid | Formic acid production | Formic acid | Output | 1 | kg | TRUE | Has_Output
[31] | Conventional fossil-based pathway | Formic acid | Formic acid production | CO use | Input | 0.614 | kg | FALSE | Has_Input
[31] | Conventional fossil-based pathway | Formic acid | Formic acid production | Electricity | Input | 0.13 | kWh | FALSE | Has_Input
[31] | Conventional fossil-based pathway | Formic acid | Formic acid production | Heat | Input | 5.35 | kWh | FALSE | Has_Input
[31] | Conventional fossil-based pathway | Formic acid | Formic acid production | CO2 emission | Output | 0.01 | kg | FALSE | Has_Output
[31] | Conventional fossil-based pathway | Formic acid | Formic acid production | Formic acid | Output | 1 | kg | TRUE | Has_Output
[32] | Direct ethanol dehydration | Ethylene | Ethylene production | Poplar wood (wet) | Input | 15847 | kg | FALSE | Has_Input
[32] | Direct ethanol dehydration | Ethylene | Ethylene production | Alumina | Input | 0.2 | kg | FALSE | Has_Input
[32] | Direct ethanol dehydration | Ethylene | Ethylene production | Co | Input | 0.11 | kg | FALSE | Has_Input
[32] | Direct ethanol dehydration | Ethylene | Ethylene production | Nickel | Input | 0.02 | kg | FALSE | Has_Input
[32] | Direct ethanol dehydration | Ethylene | Ethylene production | S2Mo | Input | 0.52 | kg | FALSE | Has_Input
[32] | Direct ethanol dehydration | Ethylene | Ethylene production | ZnO | Input | 0.54 | kg | FALSE | Has_Input
[32] | Direct ethanol dehydration | Ethylene | Ethylene production | Zeolite | Input | 0.24 | kg | FALSE | Has_Input
[32] | Direct ethanol dehydration | Ethylene | Ethylene production | DEPG | Input | 2.37 | kg | FALSE | Has_Input
[32] | Direct ethanol dehydration | Ethylene | Ethylene production | KOH | Input | 0.02 | kg | FALSE | Has_Input
[32] | Direct ethanol dehydration | Ethylene | Ethylene production | Oxygen | Input | 8511 | kg | FALSE | Has_Input
[32] | Direct ethanol dehydration | Ethylene | Ethylene production | Water Power generation | Input | 1900 | kg | FALSE | Has_Input
[32] | Direct ethanol dehydration | Ethylene | Ethylene production | Process Water | Input | 2365 | kg | FALSE | Has_Input
[32] | Direct ethanol dehydration | Ethylene | Ethylene production | Electricity | Input | 1.7 | MWh | FALSE | Has_Input
[32] | Direct ethanol dehydration | Ethylene | Ethylene production | Natural gas | Input | 84 | Nm^3 | FALSE | Has_Input
[32] | Direct ethanol dehydration | Ethylene | Ethylene production | CO biogenic | Output | 352 | kg | FALSE | Has_Output
[32] | Direct ethanol dehydration | Ethylene | Ethylene production | CO fossil | Output | 0.06 | kg | FALSE | Has_Output
[32] | Direct ethanol dehydration | Ethylene | Ethylene production | CO2 biogenic | Output | 14813 | kg | FALSE | Has_Output
[32] | Direct ethanol dehydration | Ethylene | Ethylene production | CO2 fossil | Output | 179 | kg | FALSE | Has_Output
[32] | Direct ethanol dehydration | Ethylene | Ethylene production | SO2 | Output | 0.58 | kg | FALSE | Has_Output
[32] | Direct ethanol dehydration | Ethylene | Ethylene production | SO3 | Output | 0.01 | kg | FALSE | Has_Output
[32] | Direct ethanol dehydration | Ethylene | Ethylene production | Solid waste to landfill Biomass (chippings) | Output | 396 | kg | FALSE | Has_Output
[32] | Direct ethanol dehydration | Ethylene | Ethylene production | Ash | Output | 100 | kg | FALSE | Has_Output
[32] | Direct ethanol dehydration | Ethylene | Ethylene production | Spent catalysts | Output | 4.2 | kg | FALSE | Has_Output
[32] | Direct ethanol dehydration | Ethylene | Ethylene production | Spent bed materials | Output | 0.24 | kg | FALSE | Has_Output
[32] | Direct ethanol dehydration | Ethylene | Ethylene production | Wastewater to treatment | Output | 12373 | kg | FALSE | Has_Output
[32] | Direct ethanol dehydration | Ethylene | Ethylene production | Methanol | Output | 469 | kg | FALSE | Has_Output
[32] | Direct ethanol dehydration | Ethylene | Ethylene production | Propanol | Output | 182 | kg | FALSE | Has_Output
[32] | Direct ethanol dehydration | Ethylene | Ethylene production | Sulphur cake | Output | 3.59 | kg | FALSE | Has_Output
[32] | Direct ethanol dehydration | Ethylene | Ethylene production | Ethylene | Output | 65966 | t | TRUE | Has_Output
[32] | Indirect ethanol dehydration | Ethylene | Ethylene production | Poplar wood (wet) | Input | 8636 | kg | FALSE | Has_Input
[32] | Indirect ethanol dehydration | Ethylene | Ethylene production | Alumina | Input | 0.35 | kg | FALSE | Has_Input
[32] | Indirect ethanol dehydration | Ethylene | Ethylene production | Co | Input | 0.07 | kg | FALSE | Has_Input
[32] | Indirect ethanol dehydration | Ethylene | Ethylene production | Cu/ZnO | Input | 0.03 | kg | FALSE | Has_Input
[32] | Indirect ethanol dehydration | Ethylene | Ethylene production | H-Mordenite | Input | 0.2 | kg | FALSE | Has_Input
[32] | Indirect ethanol dehydration | Ethylene | Ethylene production | Nickel | Input | 0.03 | kg | FALSE | Has_Input
[32] | Indirect ethanol dehydration | Ethylene | Ethylene production | ZnO | Input | 0.7 | kg | FALSE | Has_Input
[32] | Indirect ethanol dehydration | Ethylene | Ethylene production | Sand | Input | 10.95 | kg | FALSE | Has_Input
[32] | Indirect ethanol dehydration | Ethylene | Ethylene production | Zeolite | Input | 0.07 | kg | FALSE | Has_Input
[32] | Indirect ethanol dehydration | Ethylene | Ethylene production | Monoethanolamine | Input | 3.74 | kg | FALSE | Has_Input
[32] | Indirect ethanol dehydration | Ethylene | Ethylene production | Diesel | Input | 35.82 | kg | FALSE | Has_Input
[32] | Indirect ethanol dehydration | Ethylene | Ethylene production | KOH | Input | 0.02 | kg | FALSE | Has_Input
[32] | Indirect ethanol dehydration | Ethylene | Ethylene production | NaOH | Input | 0.03 | kg | FALSE | Has_Input
[32] | Indirect ethanol dehydration | Ethylene | Ethylene production | Water Power generation | Input | 10017 | kg | FALSE | Has_Input
[32] | Indirect ethanol dehydration | Ethylene | Ethylene production | Process Water | Input | 31458 | kg | FALSE | Has_Input
[32] | Indirect ethanol dehydration | Ethylene | Ethylene production | Electricity | Input | 0.39 | MWh | FALSE | Has_Input
[32] | Indirect ethanol dehydration | Ethylene | Ethylene production | Natural gas | Input | 84 | Nm^3 | FALSE | Has_Input
[32] | Indirect ethanol dehydration | Ethylene | Ethylene production | CO biogenic | Output | 0 | kg | FALSE | Has_Output
[32] | Indirect ethanol dehydration | Ethylene | Ethylene production | CO fossil | Output | 0.06 | kg | FALSE | Has_Output
[32] | Indirect ethanol dehydration | Ethylene | Ethylene production | CO2 biogenic | Output | 292 | kg | FALSE | Has_Output
[32] | Indirect ethanol dehydration | Ethylene | Ethylene production | CO2 fossil | Output | 9452 | kg | FALSE | Has_Output
[32] | Indirect ethanol dehydration | Ethylene | Ethylene production | Solid waste to landfill Biomass (chippings) | Output | 216 | kg | FALSE | Has_Output
[32] | Indirect ethanol dehydration | Ethylene | Ethylene production | Ash | Output | 65 | kg | FALSE | Has_Output
[32] | Indirect ethanol dehydration | Ethylene | Ethylene production | Spent catalysts | Output | 1.42 | kg | FALSE | Has_Output
[32] | Indirect ethanol dehydration | Ethylene | Ethylene production | Spent bed materials | Output | 0.07 | kg | FALSE | Has_Output
[32] | Indirect ethanol dehydration | Ethylene | Ethylene production | Wastewater to treatment | Output | 28586 | kg | FALSE | Has_Output
[32] | Indirect ethanol dehydration | Ethylene | Ethylene production | Sulphur cake | Output | 2.45 | kg | FALSE | Has_Output
[32] | Indirect ethanol dehydration | Ethylene | Ethylene production | Ethylene | Output | 121048 | t | TRUE | Has_Output
[32] | Dimethyl ether to olefins | Ethylene | Ethylene production | Poplar wood (wet) | Input | 16889 | kg | FALSE | Has_Input
[32] | Dimethyl ether to olefins | Ethylene | Ethylene production | Co-Mo | Input | 0.12 | kg | FALSE | Has_Input
[32] | Dimethyl ether to olefins | Ethylene | Ethylene production | CZA/HZSM-5 | Input | 8.4 | kg | FALSE | Has_Input
[32] | Dimethyl ether to olefins | Ethylene | Ethylene production | Zeolite | Input | 4.2 | kg | FALSE | Has_Input
[32] | Dimethyl ether to olefins | Ethylene | Ethylene production | Zeolite | Input | 0.03 | kg | FALSE | Has_Input
[32] | Dimethyl ether to olefins | Ethylene | Ethylene production | DEPG | Input | 1.6 | kg | FALSE | Has_Input
[32] | Dimethyl ether to olefins | Ethylene | Ethylene production | KOH | Input | 0.03 | kg | FALSE | Has_Input
[32] | Dimethyl ether to olefins | Ethylene | Ethylene production | Methanol | Input | 0.38 | kg | FALSE | Has_Input
[32] | Dimethyl ether to olefins | Ethylene | Ethylene production | Oxygen | Input | 8423 | kg | FALSE | Has_Input
[32] | Dimethyl ether to olefins | Ethylene | Ethylene production | Water (Power generation) | Input | 1904 | kg | FALSE | Has_Input
[32] | Dimethyl ether to olefins | Ethylene | Ethylene production | Water (Process) | Input | 866 | kg | FALSE | Has_Input
[32] | Dimethyl ether to olefins | Ethylene | Ethylene production | Electricity | Input | 2.1 | MWh | FALSE | Has_Input
[32] | Dimethyl ether to olefins | Ethylene | Ethylene production | CO biogenic | Output | 137 | kg | FALSE | Has_Output
[32] | Dimethyl ether to olefins | Ethylene | Ethylene production | CO2 fossil | Output | 14795 | kg | FALSE | Has_Output
[32] | Dimethyl ether to olefins | Ethylene | Ethylene production | SO2 | Output | 0.47 | kg | FALSE | Has_Output
[32] | Dimethyl ether to olefins | Ethylene | Ethylene production | Solid waste to landfill (Biomass chippings) | Output | 422 | kg | FALSE | Has_Output
[32] | Dimethyl ether to olefins | Ethylene | Ethylene production | Ash | Output | 106 | kg | FALSE | Has_Output
[32] | Dimethyl ether to olefins | Ethylene | Ethylene production | Spent catalysts | Output | 14.48 | kg | FALSE | Has_Output
[32] | Dimethyl ether to olefins | Ethylene | Ethylene production | Spent bed materials | Output | 0.03 | kg | FALSE | Has_Output
[32] | Dimethyl ether to olefins | Ethylene | Ethylene production | Wastewater to treatment | Output | 12018 | kg | FALSE | Has_Output
[32] | Dimethyl ether to olefins | Ethylene | Ethylene production | Liquefied petroleum gas | Output | 357 | kg | FALSE | Has_Output
[32] | Dimethyl ether to olefins | Ethylene | Ethylene production | Propylene | Output | 871 | kg | FALSE | Has_Output
[32] | Dimethyl ether to olefins | Ethylene | Ethylene production | Sulphur cake | Output | 3.85 | kg | FALSE | Has_Output
[32] | Dimethyl ether to olefins | Ethylene | Ethylene production | Ethylene | Output | 61896 | t | TRUE | Has_Output
[34] | Empty fruit bunch (EFB)-based pathway | Ethylene | Ethylene production | Ethanol | Input | 1.77 | kg | FALSE | Has_Input
[34] | Empty fruit bunch (EFB)-based pathway | Ethylene | Ethylene production | NaOH | Input | 0.57 | kg | FALSE | Has_Input
[34] | Empty fruit bunch (EFB)-based pathway | Ethylene | Ethylene production | H2O | Input | 0.237 | kg | FALSE | Has_Input
[34] | Empty fruit bunch (EFB)-based pathway | Ethylene | Ethylene production | Electricity | Input | 0.261 | kWh | FALSE | Has_Input
[34] | Empty fruit bunch (EFB)-based pathway | Ethylene | Ethylene production | Heat | Input | 3.76 | MJ | FALSE | Has_Input
[34] | Empty fruit bunch (EFB)-based pathway | Ethylene | Ethylene production | Catalyst | Input | 0.23 | kg | FALSE | Has_Input
[34] | Empty fruit bunch (EFB)-based pathway | Ethylene | Ethylene production | Bioethylene | Output | 1 | kg | TRUE | Has_Output
[34] | Empty fruit bunch (EFB)-based pathway | Ethylene | Ethylene production | H2O | Output | 1.35 | kg | FALSE | Has_Output
[34] | Empty fruit bunch (EFB)-based pathway | Ethylene | Ethylene production | Ethylene (waste) | Output | 0.045 | kg | FALSE | Has_Output
[34] | Empty fruit bunch (EFB)-based pathway | Ethylene | Ethylene production | OH[-] | Output | 0.036 | kg | FALSE | Has_Output
[34] | Empty fruit bunch (EFB)-based pathway | Ethylene | Ethylene production | CO3 2- | Output | 0.042 | kg | FALSE | Has_Output
[34] | Empty fruit bunch (EFB)-based pathway | Ethylene | Ethylene production | Na[+] | Output | 0.082 | kg | FALSE | Has_Output
[34] | Empty fruit bunch (EFB)-based pathway | Ethylene | Ethylene production | Butene | Output | 0.0053 | kg | FALSE | Has_Output
[34] | Empty fruit bunch (EFB)-based pathway | Ethylene | Ethylene production | Acetaldehyde | Output | 0.0033 | kg | FALSE | Has_Output
[36] | CO2-to-ethylene (cascade conversion) | Ethylene | Ethylene production | CO2 feed | Input | 3.14 | kg | FALSE | Has_Input
[36] | CO2-to-ethylene (cascade conversion) | Ethylene | Ethylene production | Electrolute | Input | 0.002 | kg | FALSE | Has_Input
[36] | CO2-to-ethylene (cascade conversion) | Ethylene | Ethylene production | Water makeup | Input | 3.9 | kg | FALSE | Has_Input
[36] | CO2-to-ethylene (cascade conversion) | Ethylene | Ethylene production | Electricity | Input | 163 | kg | FALSE | Has_Input
[36] | CO2-to-ethylene (cascade conversion) | Ethylene | Ethylene production | Ethylene | Output | 1 | kg | TRUE | Has_Output
[36] | CO2-to-ethylene (MEA single-step) | Ethylene | Ethylene production | CO2 feed | Input | 3.14 | kg | FALSE | Has_Input
[36] | CO2-to-ethylene (MEA single-step) | Ethylene | Ethylene production | Electrolute | Input | 0.002 | kg | FALSE | Has_Input
[36] | CO2-to-ethylene (MEA single-step) | Ethylene | Ethylene production | Water makeup | Input | 3.9 | kg | FALSE | Has_Input
[36] | CO2-to-ethylene (MEA single-step) | Ethylene | Ethylene production | Electricity | Input | 267 | kg | FALSE | Has_Input
[36] | CO2-to-ethylene (MEA single-step) | Ethylene | Ethylene production | Ethylene | Output | 1 | kg | TRUE | Has_Output
[36] | CO2-to-ethylene (Alkaline single-step) | Ethylene | Ethylene production | CO2 feed | Input | 3.14 | kg | FALSE | Has_Input
[36] | CO2-to-ethylene (Alkaline single-step) | Ethylene | Ethylene production | Electrolute | Input | 0.002 | kg | FALSE | Has_Input
[36] | CO2-to-ethylene (Alkaline single-step) | Ethylene | Ethylene production | Water makeup | Input | 3.9 | kg | FALSE | Has_Input
[36] | CO2-to-ethylene (Alkaline single-step) | Ethylene | Ethylene production | Electricity | Input | 455 | kg | FALSE | Has_Input
[36] | CO2-to-ethylene (Alkaline single-step) | Ethylene | Ethylene production | Ethylene | Output | 1 | kg | TRUE | Has_Output
[37] | Shale-gas-based pathway | Ethylene | Ethylene production | Ethane | Input | 160 | t/h | FALSE | Has_Input
[37] | Shale-gas-based pathway | Ethylene | Ethylene production | NaOH | Input | 56.1 | kg/h | FALSE | Has_Input
[37] | Shale-gas-based pathway | Ethylene | Ethylene production | Ethylene | Output | 125 | t/h | TRUE | Has_Output
[37] | Shale-gas-based pathway | Ethylene | Ethylene production | Propylene | Output | 1.3 | t/h | FALSE | Has_Output
[37] | Shale-gas-based pathway | Ethylene | Ethylene production | Crude C4 | Output | 12.3 | t/h | FALSE | Has_Output
[37] | Shale-gas-based pathway | Ethylene | Ethylene production | Hydrogen | Output | 11.9 | t/h | FALSE | Has_Output
[37] | Shale-gas-based pathway | Ethylene | Ethylene production | CO2 emissions | Output | 117 | t/h | FALSE | Has_Output
[37] | Shale-gas-based pathway | Ethylene | Ethylene production | Natural gas | Output | 2254.1 | MMBTU/h | FALSE | Has_Output
[37] | Shale-gas-based pathway | Ethylene | Ethylene production | Power (on-site) | Output | 85.8 | MW | FALSE | Has_Output
[37] | Shale-gas-based pathway | Ethylene | Ethylene production | Makeup water | Output | 1249.3 | t/h | FALSE | Has_Output
[37] | Shale-gas-based pathway | Ethylene | Ethylene production | Cooling water | Output | 1367.5 | GJ/h | FALSE | Has_Output
[37] | Corn-stover-based pathway | Ethylene | Ethylene production | Ethanol | Input | 214 | t/h | FALSE | Has_Input
[37] | Corn-stover-based pathway | Ethylene | Ethylene production | NaOH | Input | 562.5 | kg/h | FALSE | Has_Input
[37] | Corn-stover-based pathway | Ethylene | Ethylene production | Ethylene | Output | 125 | t/h | TRUE | Has_Output
[37] | Corn-stover-based pathway | Ethylene | Ethylene production | CO2 emissions | Output | 37.6 | t/h | FALSE | Has_Output
[37] | Corn-stover-based pathway | Ethylene | Ethylene production | Natural gas | Output | 693.6 | MMBTU/h | FALSE | Has_Output
[37] | Corn-stover-based pathway | Ethylene | Ethylene production | Power | Output | 28.8 | MW | FALSE | Has_Output
[37] | Corn-stover-based pathway | Ethylene | Ethylene production | Makeup water | Output | 407 | t/h | FALSE | Has_Output
[37] | Corn-stover-based pathway | Ethylene | Ethylene production | Cooling water | Output | 462.2 | GJ/h | FALSE | Has_Output
[37] | Corn-grain-based pathway | Ethylene | Ethylene production | Ethanol | Input | 214 | t/h | FALSE | Has_Input
[37] | Corn-grain-based pathway | Ethylene | Ethylene production | NaOH | Input | 562.5 | kg/h | FALSE | Has_Input
[37] | Corn-grain-based pathway | Ethylene | Ethylene production | Ethylene | Output | 125 | kt/h | TRUE | Has_Output
[37] | Corn-grain-based pathway | Ethylene | Ethylene production | CO2 emissions | Output | 37.6 | t/h | FALSE | Has_Output
[37] | Corn-grain-based pathway | Ethylene | Ethylene production | Natural gas | Output | 693.6 | MMBTU/h | FALSE | Has_Output
[37] | Corn-grain-based pathway | Ethylene | Ethylene production | Power | Output | 28.8 | MW | FALSE | Has_Output
[37] | Corn-grain-based pathway | Ethylene | Ethylene production | Makeup water | Output | 407 | t/h | FALSE | Has_Output
[37] | Corn-grain-based pathway | Ethylene | Ethylene production | Cooling water | Output | 462.2 | GJ/h | FALSE | Has_Output
[38] | CO2 reduction reaction (RR) pathway (small-scale) | Ethylene | Ethylene production | CO2 | Input | 4.557 | g | FALSE | Has_Input
[38] | CO2 reduction reaction (RR) pathway (small-scale) | Ethylene | Ethylene production | Water | Input | 5.877 | g | FALSE | Has_Input
[38] | CO2 reduction reaction (RR) pathway (small-scale) | Ethylene | Ethylene production | Energy requirement for electrochemical process | Input | 0.0386 | kWh | FALSE | Has_Input
[38] | CO2 reduction reaction (RR) pathway (small-scale) | Ethylene | Ethylene production | C2H4 (ethylene) | Output | 1 | g | TRUE | Has_Output
[38] | CO2 reduction reaction (RR) pathway (small-scale) | Ethylene | Ethylene production | H2 (hydrogen gas) | Output | 0.04 | g | FALSE | Has_Output
[38] | CO2 reduction reaction (RR) pathway (small-scale) | Ethylene | Ethylene production | CO (carbon monoxide) | Output | 0.377 | g | FALSE | Has_Output
[38] | CO2 reduction reaction (RR) pathway (small-scale) | Ethylene | Ethylene production | CH4 (methane) | Output | 0.006 | g | FALSE | Has_Output
[38] | CO2 reduction reaction (RR) pathway (small-scale) | Ethylene | Ethylene production | C2H5OH (ethanol) | Output | 0.241 | g | FALSE | Has_Output
[38] | CO2 reduction reaction (RR) pathway (small-scale) | Ethylene | Ethylene production | CH3COOH (acetic acid) | Output | 0.067 | g | FALSE | Has_Output
[38] | CO2 reduction reaction (RR) pathway (small-scale) | Ethylene | Ethylene production | HCOOH (formic acid) | Output | 0.165 | g | FALSE | Has_Output
[38] | CO2 reduction reaction (RR) pathway (small-scale) | Ethylene | Ethylene production | C3H7OH (1-propanol) | Output | 0.042 | g | FALSE | Has_Output
[38] | CO2 reduction reaction (RR) pathway (small-scale) | Ethylene | Ethylene production | H2O (wastewater) | Output | 3.276 | g | FALSE | Has_Output
[38] | CO2 reduction reaction (RR) pathway (small-scale) | Ethylene | Ethylene production | O2 | Output | 5.22 | g | FALSE | Has_Output
[38] | CO2 reduction reaction (RR) pathway (large-scale) | Ethylene | Ethylene production | CO2 | Input | 4.56 | t | FALSE | Has_Input
[38] | CO2 reduction reaction (RR) pathway (large-scale) | Ethylene | Ethylene production | Water | Input | 5.88 | t | FALSE | Has_Input
[38] | CO2 reduction reaction (RR) pathway (large-scale) | Ethylene | Ethylene production | Energy use | Input | 38.6 | MWh | FALSE | Has_Input
[38] | CO2 reduction reaction (RR) pathway (large-scale) | Ethylene | Ethylene production | Mixed products from electrochemical process | Input | 10.44 | t | FALSE | Has_Input
[38] | CO2 reduction reaction (RR) pathway (large-scale) | Ethylene | Ethylene production | C2H4 (ethylene) | Output | 1 | t | TRUE | Has_Output
[38] | CO2 reduction reaction (RR) pathway (large-scale) | Ethylene | Ethylene production | H2 (hydrogen gas) | Output | 0.04 | t | FALSE | Has_Output
[38] | CO2 reduction reaction (RR) pathway (large-scale) | Ethylene | Ethylene production | CO (carbon monoxide) | Output | 0.377 | t | FALSE | Has_Output
[38] | CO2 reduction reaction (RR) pathway (large-scale) | Ethylene | Ethylene production | CH4 (methane) | Output | 0.006 | t | FALSE | Has_Output
[38] | CO2 reduction reaction (RR) pathway (large-scale) | Ethylene | Ethylene production | Mixed chemicals in aqueous form | Output | 0.515 | t | FALSE | Has_Output
[38] | CO2 reduction reaction (RR) pathway (large-scale) | Ethylene | Ethylene production | Waste water from side reaction in cathode | Output | 3.276 | t | FALSE | Has_Output
[38] | CO2 reduction reaction (RR) pathway (large-scale) | Ethylene | Ethylene production | O2 | Output | 5.22 | t | FALSE | Has_Output
[39] | Methanol-to-olefin (MTO) pathway | Ethylene | Ethylene production | Methanol | Input | 126.2 | GJ | FALSE | Has_Input
[39] | Methanol-to-olefin (MTO) pathway | Ethylene | Ethylene production | Electricity | Input | 0.3 | GJ | FALSE | Has_Input
[39] | Methanol-to-olefin (MTO) pathway | Ethylene | Ethylene production | Fuel | Input | 4.175 | GJ | FALSE | Has_Input
[39] | Methanol-to-olefin (MTO) pathway | Ethylene | Ethylene production | Ethylene | Output | 1 | t | TRUE | Has_Output
[39] | Methanol-to-olefin (MTO) pathway | Ethylene | Ethylene production | Propylene | Output | 1.11 | t | FALSE | Has_Output
[39] | Methanol-to-olefin (MTO) pathway | Ethylene | Ethylene production | C4 Compounds | Output | 0.36 | t | FALSE | Has_Output
[39] | Methanol-to-olefin (MTO) pathway | Ethylene | Ethylene production | Fossil CO2 | Output | 230000 | g | FALSE | Has_Output
[39] | Methanol-to-olefin (MTO) pathway | Ethylene | Ethylene production | Biogenic CO2 | Output | 585000 | g | FALSE | Has_Output
[39] | Methanol-to-olefin (MTO) pathway | Ethylene | Ethylene production | NOx | Output | 2220 | g | FALSE | Has_Output
[39] | Methanol-to-olefin (MTO) pathway | Ethylene | Ethylene production | SO2 | Output | 29.56 | g | FALSE | Has_Output
[39] | Methanol-to-olefin (MTO) pathway | Ethylene | Ethylene production | HC | Output | 0.22 | g | FALSE | Has_Output
[39] | Methanol-to-olefin (MTO) pathway | Ethylene | Ethylene production | CO | Output | 14.78 | g | FALSE | Has_Output
[39] | Sugarcane fermentation pathway | Ethylene | Ethylene production | Ethanol (anhydrous) | Input | 1.8 | t | FALSE | Has_Input
[39] | Sugarcane fermentation pathway | Ethylene | Ethylene production | Electricity | Input | 0.2 | MWel | FALSE | Has_Input
[39] | Sugarcane fermentation pathway | Ethylene | Ethylene production | Fuel (external) | Input | 0.7 | MW (HHV) | FALSE | Has_Input
[39] | Sugarcane fermentation pathway | Ethylene | Ethylene production | MP steam | Input | 1.1 | MW | FALSE | Has_Input
[39] | Sugarcane fermentation pathway | Ethylene | Ethylene production | Ethylene (polymergrade) | Output | 1 | t | TRUE | Has_Output
[39] | Sugarcane fermentation pathway | Ethylene | Ethylene production | Fossil CO2 | Output | 406000 | g | FALSE | Has_Output
[39] | Sugarcane fermentation pathway | Ethylene | Ethylene production | NOx | Output | 1280 | g | FALSE | Has_Output
[39] | Sugarcane fermentation pathway | Ethylene | Ethylene production | SO2 | Output | 17 | g | FALSE | Has_Output
[39] | Sugarcane fermentation pathway | Ethylene | Ethylene production | HC | Output | 0.1 | g | FALSE | Has_Output
[39] | Sugarcane fermentation pathway | Ethylene | Ethylene production | CO | Output | 78.7 | g | FALSE | Has_Output
[39] | Sugarcane fermentation pathway | Ethylene | Ethylene production | CH4 | Output | 245.6 | g | FALSE | Has_Output
[39] | Sugarcane fermentation pathway | Ethylene | Ethylene production | Biogenic CO2 | Output | 64400 | g | FALSE | Has_Output
[39] | Sugarcane fermentation pathway | Ethylene | Ethylene production | Ethylene | Output | 5970 | g | FALSE | Has_Output
[39] | Sugarcane fermentation pathway | Ethylene | Ethylene production | Ethan | Output | 1.9 | g | FALSE | Has_Output
[39] | Wood Fermentation pathway | Ethylene | Ethylene production | Ethanol (pure) | Input | 1.7 | t | FALSE | Has_Input
[39] | Wood Fermentation pathway | Ethylene | Ethylene production | Electricity | Input | 0.2 | MWel | FALSE | Has_Input
[39] | Wood Fermentation pathway | Ethylene | Ethylene production | Fuel (external) | Input | 0.7 | MW (HHV) | FALSE | Has_Input
[39] | Wood Fermentation pathway | Ethylene | Ethylene production | MP steam | Input | 1.2 | MW | FALSE | Has_Input
[39] | Wood Fermentation pathway | Ethylene | Ethylene production | Ethylene (polymergrade) | Output | 1 | t | TRUE | Has_Output
[39] | Wood Fermentation pathway | Ethylene | Ethylene production | Fossil CO2 | Output | 408000 | g | FALSE | Has_Output
[39] | Wood Fermentation pathway | Ethylene | Ethylene production | NOx | Output | 1280 | g | FALSE | Has_Output
[39] | Wood Fermentation pathway | Ethylene | Ethylene production | SO2 | Output | 17.1 | g | FALSE | Has_Output
[39] | Wood Fermentation pathway | Ethylene | Ethylene production | HC | Output | 0.1 | g | FALSE | Has_Output
[39] | Wood Fermentation pathway | Ethylene | Ethylene production | CO | Output | 78.7 | g | FALSE | Has_Output
[39] | Wood Fermentation pathway | Ethylene | Ethylene production | CH4 | Output | 245.6 | g | FALSE | Has_Output
[39] | Wood Fermentation pathway | Ethylene | Ethylene production | Biogenic CO2 | Output | 64400 | g | FALSE | Has_Output
[39] | Wood Fermentation pathway | Ethylene | Ethylene production | Ethylene | Output | 5970 | g | FALSE | Has_Output
[39] | Wood Fermentation pathway | Ethylene | Ethylene production | Ethan | Output | 1.9 | g | FALSE | Has_Output
[40] | (Liquefied petroleum gas) LPG steam cracking | Ethylene | Ethylene production | LPG | Input | 1 | t | FALSE | Has_Input
[40] | (Liquefied petroleum gas) LPG steam cracking | Ethylene | Ethylene production | Fuel | Input | 11.9 | GJ | FALSE | Has_Input
[40] | (Liquefied petroleum gas) LPG steam cracking | Ethylene | Ethylene production | Electricity | Input | 0.3 | GJ | FALSE | Has_Input
[40] | (Liquefied petroleum gas) LPG steam cracking | Ethylene | Ethylene production | Ethylene | Output | 465 | kg | TRUE | Has_Output
[40] | (Liquefied petroleum gas) LPG steam cracking | Ethylene | Ethylene production | Propylene | Output | 125 | kg | FALSE | Has_Output
[40] | (Liquefied petroleum gas) LPG steam cracking | Ethylene | Ethylene production | Butadiene | Output | 48 | kg | FALSE | Has_Output
[40] | Naphtha steam cracking | Ethylene | Ethylene production | Naphtha | Input | 1 | t | FALSE | Has_Input
[40] | Naphtha steam cracking | Ethylene | Ethylene production | Fuel | Input | 9.4 | GJ | FALSE | Has_Input
[40] | Naphtha steam cracking | Ethylene | Ethylene production | Electricity | Input | 0.6 | GJ | FALSE | Has_Input
[40] | Naphtha steam cracking | Ethylene | Ethylene production | Ethylene | Output | 324 | kg | TRUE | Has_Output
[40] | Naphtha steam cracking | Ethylene | Ethylene production | Propylene | Output | 168 | kg | FALSE | Has_Output
[40] | Naphtha steam cracking | Ethylene | Ethylene production | Butadiene | Output | 50 | kg | FALSE | Has_Output
[40] | Naphtha steam cracking | Ethylene | Ethylene production | BTX | Output | 104 | kg | FALSE | Has_Output
[40] | Gasoil steam cracking | Ethylene | Ethylene production | Gasoil | Input | 1 | t | FALSE | Has_Input
[40] | Gasoil steam cracking | Ethylene | Ethylene production | Fuel | Input | 10.1 | GJ | FALSE | Has_Input
[40] | Gasoil steam cracking | Ethylene | Ethylene production | Electricity | Input | 0.2 | GJ | FALSE | Has_Input
[40] | Gasoil steam cracking | Ethylene | Ethylene production | Ethylene | Output | 250 | kg | TRUE | Has_Output
[40] | Gasoil steam cracking | Ethylene | Ethylene production | Propylene | Output | 144 | kg | FALSE | Has_Output
[40] | Gasoil steam cracking | Ethylene | Ethylene production | Butadiene | Output | 50 | kg | FALSE | Has_Output
[40] | Gasoil steam cracking | Ethylene | Ethylene production | BTX | Output | 124 | kg | FALSE | Has_Output
[40] | Ethanol dehydration | Ethylene | Ethylene production | Ethanol | Input | 1 | t | FALSE | Has_Input
[40] | Ethanol dehydration | Ethylene | Ethylene production | Fuel | Input | 0.9 | GJ | FALSE | Has_Input
[40] | Ethanol dehydration | Ethylene | Ethylene production | Steam | Input | 0.8 | GJ | FALSE | Has_Input
[40] | Ethanol dehydration | Ethylene | Ethylene production | Electricity | Input | 1.1 | GJ | FALSE | Has_Input
[40] | Ethanol dehydration | Ethylene | Ethylene production | Ethylene | Output | 570 | kg | TRUE | Has_Output
[43] | Fossil fuel-to-EO pathway | Ethylene oxide | Ethylene oxide production | Disposal, solid waste, to sanitary landfill | Input | 0.0168 | kg | FALSE | Has_Input
[43] | Fossil fuel-to-EO pathway | Ethylene oxide | Ethylene oxide production | Transport, pipeline, NG | Input | 1.42e-06 | kg.km | FALSE | Has_Input
[43] | Fossil fuel-to-EO pathway | Ethylene oxide | Ethylene oxide production | Transport, pipeline petroleum products | Input | 0.000152 | kg.km | FALSE | Has_Input
[43] | Fossil fuel-to-EO pathway | Ethylene oxide | Ethylene oxide production | Electricity, at grid | Input | 0.22311 | kWh | FALSE | Has_Input
[43] | Fossil fuel-to-EO pathway | Ethylene oxide | Ethylene oxide production | Ethylene, at plant | Input | 0.788 | kg | FALSE | Has_Input
[43] | Fossil fuel-to-EO pathway | Ethylene oxide | Ethylene oxide production | NG, in boiler | Input | 0.10101 | m^3 | FALSE | Has_Input
[43] | Fossil fuel-to-EO pathway | Ethylene oxide | Ethylene oxide production | Oxygen, liquid, at plant | Input | 0.88 | kg | FALSE | Has_Input
[43] | Fossil fuel-to-EO pathway | Ethylene oxide | Ethylene oxide production | Aldehydes | Output | 0.0001 | kg | FALSE | Has_Output
[43] | Fossil fuel-to-EO pathway | Ethylene oxide | Ethylene oxide production | Aldehydes | Output | 0.00028 | kg | FALSE | Has_Output
[43] | Fossil fuel-to-EO pathway | Ethylene oxide | Ethylene oxide production | Ammonia | Output | 5e-08 | kg | FALSE | Has_Output
[43] | Fossil fuel-to-EO pathway | Ethylene oxide | Ethylene oxide production | BOD5 (Biological Oxygen Demand) | Output | 0.00223 | kg | FALSE | Has_Output
[43] | Fossil fuel-to-EO pathway | Ethylene oxide | Ethylene oxide production | Carbon dioxide | Output | 0.5905 | kg | FALSE | Has_Output
[43] | Fossil fuel-to-EO pathway | Ethylene oxide | Ethylene oxide production | Carbon monoxide | Output | 3e-07 | kg | FALSE | Has_Output
[43] | Fossil fuel-to-EO pathway | Ethylene oxide | Ethylene oxide production | Chromium, ion | Output | 2.5e-05 | kg | FALSE | Has_Output
[43] | Fossil fuel-to-EO pathway | Ethylene oxide | Ethylene oxide production | COD (Chemical Oxygen Demand) | Output | 0.00282 | kg | FALSE | Has_Output
[43] | Fossil fuel-to-EO pathway | Ethylene oxide | Ethylene oxide production | Ethylene oxide (air) | Output | 9.54e-05 | kg | FALSE | Has_Output
[43] | Fossil fuel-to-EO pathway | Ethylene oxide | Ethylene oxide production | Ethylene oxide | Output | 1 | kg | TRUE | Has_Output
[43] | Fossil fuel-to-EO pathway | Ethylene oxide | Ethylene oxide production | Fluoride | Output | 2e-07 | kg | FALSE | Has_Output
[43] | Fossil fuel-to-EO pathway | Ethylene oxide | Ethylene oxide production | Methane | Output | 0.00305 | kg | FALSE | Has_Output
[43] | Fossil fuel-to-EO pathway | Ethylene oxide | Ethylene oxide production | Nitrogen oxides | Output | 1.4e-06 | kg | FALSE | Has_Output
[43] | Fossil fuel-to-EO pathway | Ethylene oxide | Ethylene oxide production | NMVOC | Output | 0.01813 | kg | FALSE | Has_Output
[43] | Fossil fuel-to-EO pathway | Ethylene oxide | Ethylene oxide production | Organic substances | Output | 0.000682 | kg | FALSE | Has_Output
[43] | Fossil fuel-to-EO pathway | Ethylene oxide | Ethylene oxide production | Sulfur oxides | Output | 3e-07 | kg | FALSE | Has_Output
[43] | Fossil fuel-to-EO pathway | Ethylene oxide | Ethylene oxide production | Zinc | Output | 1e-05 | kg | FALSE | Has_Output
[44] | CO2-based pathway (2030 scenario) | Ethylene oxide | Ethylene oxide production | CO2 | Input | 3 | kg | FALSE | Has_Input
[44] | CO2-based pathway (2030 scenario) | Ethylene oxide | Ethylene oxide production | CO2 recycling | Input | 13.1 | kg | FALSE | Has_Input
[44] | CO2-based pathway (2030 scenario) | Ethylene oxide | Ethylene oxide production | H2O | Input | 14.1 | kg | FALSE | Has_Input
[44] | CO2-based pathway (2030 scenario) | Ethylene oxide | Ethylene oxide production | Stoichiometric demand | Input | 10.6 | kg | FALSE | Has_Input
[44] | CO2-based pathway (2030 scenario) | Ethylene oxide | Ethylene oxide production | Electricity | Input | 0.35 | GJ | FALSE | Has_Input
[44] | CO2-based pathway (2030 scenario) | Ethylene oxide | Ethylene oxide production | Steam | Input | 0.74 | kg | FALSE | Has_Input
[44] | CO2-based pathway (2030 scenario) | Ethylene oxide | Ethylene oxide production | H2O2 | Input | 6.03 | kg | FALSE | Has_Input
[44] | CO2-based pathway (2030 scenario) | Ethylene oxide | Ethylene oxide production | C2H4 | Input | 0.829 | kg | FALSE | Has_Input
[44] | CO2-based pathway (2030 scenario) | Ethylene oxide | Ethylene oxide production | Ethylene oxide | Output | 1 | kg | TRUE | Has_Output
[44] | CO2-based pathway (2030 scenario) | Ethylene oxide | Ethylene oxide production | H2 | Output | 0.145 | kg | FALSE | Has_Output
[44] | CO2-based pathway (2030 scenario) | Ethylene oxide | Ethylene oxide production | CH4 | Output | 0.129 | kg | FALSE | Has_Output
[44] | CO2-based pathway (2030 scenario) | Ethylene oxide | Ethylene oxide production | H2O2 | Output | 5.26 | kg | FALSE | Has_Output
[44] | CO2-based pathway (2030 scenario) | Ethylene oxide | Ethylene oxide production | C2H4 | Output | 0.03158 | kg | FALSE | Has_Output
[44] | CO2-based pathway (2030 scenario) | Ethylene oxide | Ethylene oxide production | H2 | Output | 0.00022 | kg | FALSE | Has_Output
[44] | CO2-based pathway (2030 scenario) | Ethylene oxide | Ethylene oxide production | CH4 | Output | 0.00523 | kg | FALSE | Has_Output
[44] | CO2-based pathway (2030 scenario) | Ethylene oxide | Ethylene oxide production | CO2 | Output | 0.02984 | kg | FALSE | Has_Output
[44] | CO2-based pathway (2040 scenario) | Ethylene oxide | Ethylene oxide production | CO2 | Input | 3 | kg | FALSE | Has_Input
[44] | CO2-based pathway (2040 scenario) | Ethylene oxide | Ethylene oxide production | CO2 recycling | Input | 3.03 | kg | FALSE | Has_Input
[44] | CO2-based pathway (2040 scenario) | Ethylene oxide | Ethylene oxide production | H2O | Input | 10.6 | kg | FALSE | Has_Input
[44] | CO2-based pathway (2040 scenario) | Ethylene oxide | Ethylene oxide production | Stoichiometric demand | Input | 10.6 | kg | FALSE | Has_Input
[44] | CO2-based pathway (2040 scenario) | Ethylene oxide | Ethylene oxide production | Electricity | Input | 0.16 | GJ | FALSE | Has_Input
[44] | CO2-based pathway (2040 scenario) | Ethylene oxide | Ethylene oxide production | Steam | Input | 0.74 | kg | FALSE | Has_Input
[44] | CO2-based pathway (2040 scenario) | Ethylene oxide | Ethylene oxide production | H2O2 | Input | 6.03 | kg | FALSE | Has_Input
[44] | CO2-based pathway (2040 scenario) | Ethylene oxide | Ethylene oxide production | C2H4 | Input | 0.637 | kg | FALSE | Has_Input
[44] | CO2-based pathway (2040 scenario) | Ethylene oxide | Ethylene oxide production | Ethylene oxide | Output | 1 | kg | TRUE | Has_Output
[44] | CO2-based pathway (2040 scenario) | Ethylene oxide | Ethylene oxide production | H2 | Output | 0.145 | kg | FALSE | Has_Output
[44] | CO2-based pathway (2040 scenario) | Ethylene oxide | Ethylene oxide production | CH4 | Output | 0.129 | kg | FALSE | Has_Output
[44] | CO2-based pathway (2040 scenario) | Ethylene oxide | Ethylene oxide production | H2O2 | Output | 5.26 | kg | FALSE | Has_Output
[44] | CO2-based pathway (2040 scenario) | Ethylene oxide | Ethylene oxide production | C2H4 | Output | 0.03158 | kg | FALSE | Has_Output
[44] | CO2-based pathway (2040 scenario) | Ethylene oxide | Ethylene oxide production | H2 | Output | 0.00022 | kg | FALSE | Has_Output
[44] | CO2-based pathway (2040 scenario) | Ethylene oxide | Ethylene oxide production | CH4 | Output | 0.00523 | kg | FALSE | Has_Output
[44] | CO2-based pathway (2040 scenario) | Ethylene oxide | Ethylene oxide production | CO2 | Output | 0.02984 | kg | FALSE | Has_Output
[45] | Coal-to-EG (CtEG) pathway | Ethylene oxide | Ethylene glycol production | Coal | Input | 3.17 | t | FALSE | Has_Input
[45] | Coal-to-EG (CtEG) pathway | Ethylene oxide | Ethylene glycol production | Fuel Coal | Input | 47.3 | GJ | FALSE | Has_Input
[45] | Coal-to-EG (CtEG) pathway | Ethylene oxide | Ethylene glycol production | Electricity | Input | 3.16 | GJ | FALSE | Has_Input
[45] | Coal-to-EG (CtEG) pathway | Ethylene oxide | Ethylene glycol production | Ethylene glycol | Output | 1 | t | TRUE | Has_Output
[45] | Coal-to-EG (CtEG) pathway | Ethylene oxide | Ethylene glycol production | CO2 | Output | 6720 | kg | FALSE | Has_Output
[45] | Coal-to-EG (CtEG) pathway | Ethylene oxide | Ethylene glycol production | CH4 | Output | 24.4 | kg | FALSE | Has_Output
[45] | Coal-to-EG (CtEG) pathway | Ethylene oxide | Ethylene glycol production | N2O | Output | 0.00769 | kg | FALSE | Has_Output
[45] | Coal-to-EG (CtEG) pathway | Ethylene oxide | Ethylene glycol production | CO | Output | 10.6 | kg | FALSE | Has_Output
[45] | Coal-to-EG (CtEG) pathway | Ethylene oxide | Ethylene glycol production | NOx | Output | 3.53 | kg | FALSE | Has_Output
[45] | Coal-to-EG (CtEG) pathway | Ethylene oxide | Ethylene glycol production | SO2 | Output | 1.44 | kg | FALSE | Has_Output
[45] | Coal-to-EG (CtEG) pathway | Ethylene oxide | Ethylene glycol production | PM10 | Output | 2.92 | kg | FALSE | Has_Output
[45] | Coal-to-EG (CtEG) pathway | Ethylene oxide | Ethylene glycol production | VOC | Output | 0.0858 | kg | FALSE | Has_Output
[45] | Oil-to-EG (OtEG) pathway | Ethylene oxide | Ethylene glycol production | Oil | Input | 2.31 | t | FALSE | Has_Input
[45] | Oil-to-EG (OtEG) pathway | Ethylene oxide | Ethylene glycol production | Fuel Coal | Input | 3.06 | GJ | FALSE | Has_Input
[45] | Oil-to-EG (OtEG) pathway | Ethylene oxide | Ethylene glycol production | Electricity | Input | 2.1 | GJ | FALSE | Has_Input
[45] | Oil-to-EG (OtEG) pathway | Ethylene oxide | Ethylene glycol production | Ethylene glycol | Output | 1 | t | TRUE | Has_Output
[45] | Oil-to-EG (OtEG) pathway | Ethylene oxide | Ethylene glycol production | CO2 | Output | 4650 | kg | FALSE | Has_Output
[45] | Oil-to-EG (OtEG) pathway | Ethylene oxide | Ethylene glycol production | CH4 | Output | 9.45 | kg | FALSE | Has_Output
[45] | Oil-to-EG (OtEG) pathway | Ethylene oxide | Ethylene glycol production | N2O | Output | 0.0385 | kg | FALSE | Has_Output
[45] | Oil-to-EG (OtEG) pathway | Ethylene oxide | Ethylene glycol production | CO | Output | 3.74 | kg | FALSE | Has_Output
[45] | Oil-to-EG (OtEG) pathway | Ethylene oxide | Ethylene glycol production | NOx | Output | 2.68 | kg | FALSE | Has_Output
[45] | Oil-to-EG (OtEG) pathway | Ethylene oxide | Ethylene glycol production | SO2 | Output | 6.98 | kg | FALSE | Has_Output
[45] | Oil-to-EG (OtEG) pathway | Ethylene oxide | Ethylene glycol production | PM10 | Output | 2.84 | kg | FALSE | Has_Output
[45] | Oil-to-EG (OtEG) pathway | Ethylene oxide | Ethylene glycol production | VOC | Output | 3.48 | kg | FALSE | Has_Output
[45] | Biomass-to-EG (BtEG) pathway | Ethylene oxide | Ethylene glycol production | Biomass | Input | 2.48 | t | FALSE | Has_Input
[45] | Biomass-to-EG (BtEG) pathway | Ethylene oxide | Ethylene glycol production | Fuel Coal | Input | 47.6 | GJ | FALSE | Has_Input
[45] | Biomass-to-EG (BtEG) pathway | Ethylene oxide | Ethylene glycol production | Electricity | Input | 3.8 | GJ | FALSE | Has_Input
[45] | Biomass-to-EG (BtEG) pathway | Ethylene oxide | Ethylene glycol production | Ethylene glycol | Output | 1 | t | TRUE | Has_Output
[45] | Biomass-to-EG (BtEG) pathway | Ethylene oxide | Ethylene glycol production | CO2 | Output | 3180 | kg | FALSE | Has_Output
[45] | Biomass-to-EG (BtEG) pathway | Ethylene oxide | Ethylene glycol production | CH4 | Output | 28.2 | kg | FALSE | Has_Output
[45] | Biomass-to-EG (BtEG) pathway | Ethylene oxide | Ethylene glycol production | N2O | Output | 0.00859 | kg | FALSE | Has_Output
[45] | Biomass-to-EG (BtEG) pathway | Ethylene oxide | Ethylene glycol production | CO | Output | 13.9 | kg | FALSE | Has_Output
[45] | Biomass-to-EG (BtEG) pathway | Ethylene oxide | Ethylene glycol production | NOx | Output | 3.77 | kg | FALSE | Has_Output
[45] | Biomass-to-EG (BtEG) pathway | Ethylene oxide | Ethylene glycol production | SO2 | Output | 2.12 | kg | FALSE | Has_Output
[45] | Biomass-to-EG (BtEG) pathway | Ethylene oxide | Ethylene glycol production | PM10 | Output | 3.73 | kg | FALSE | Has_Output
[45] | Biomass-to-EG (BtEG) pathway | Ethylene oxide | Ethylene glycol production | VOC | Output | 0.0446 | kg | FALSE | Has_Output
[46] | Petro EG | Ethylene oxide | Ethylene glycol production | Ethylene | Input | 0.75 | t | FALSE | Has_Input
[46] | Petro EG | Ethylene oxide | Ethylene glycol production | Water | Input | 3 | t | FALSE | Has_Input
[46] | Petro EG | Ethylene oxide | Ethylene glycol production | Electricity | Input | 300 | kWh | FALSE | Has_Input
[46] | Petro EG | Ethylene oxide | Ethylene glycol production | 4.2 MPa steam | Input | 0.1 | t | FALSE | Has_Input
[46] | Petro EG | Ethylene oxide | Ethylene glycol production | 1.5 MPa steam | Input | 0.4 | t | FALSE | Has_Input
[46] | Petro EG | Ethylene oxide | Ethylene glycol production | 0.5 MPa steam | Input | 0.1 | t | FALSE | Has_Input
[46] | Petro EG | Ethylene oxide | Ethylene glycol production | Ethylene glycol | Output | 1 | t | TRUE | Has_Output
[46] | Petro EG | Ethylene oxide | Ethylene glycol production | Direct CO2 emissions | Output | 0.94 | t | FALSE | Has_Output
[46] | Coal EG | Ethylene oxide | Ethylene glycol production | Coal | Input | 3.17 | t | FALSE | Has_Input
[46] | Coal EG | Ethylene oxide | Ethylene glycol production | Electricity | Input | 1200 | kWh | FALSE | Has_Input
[46] | Coal EG | Ethylene oxide | Ethylene glycol production | 4.2 MPa steam | Input | 0.42 | t | FALSE | Has_Input
[46] | Coal EG | Ethylene oxide | Ethylene glycol production | 1.5 MPa steam | Input | 4.5 | t | FALSE | Has_Input
[46] | Coal EG | Ethylene oxide | Ethylene glycol production | 0.5 MPa steam | Input | 3.9 | t | FALSE | Has_Input
[46] | Coal EG | Ethylene oxide | Ethylene glycol production | Ethylene glycol | Output | 1 | t | TRUE | Has_Output
[46] | Coal EG | Ethylene oxide | Ethylene glycol production | Direct CO2 emissions | Output | 5.44 | t | FALSE | Has_Output
[47] | Lignocellulosic biomass-based pathway (EAX OC) | Acetic acid | Acetic acid production | Feedstock (bone dry) | Input | 1.9 | t | FALSE | Has_Input
[47] | Lignocellulosic biomass-based pathway (EAX OC) | Acetic acid | Acetic acid production | Enzymes | Input | 16 | kg | FALSE | Has_Input
[47] | Lignocellulosic biomass-based pathway (EAX OC) | Acetic acid | Acetic acid production | Sulfuric Acid | Input | 34 | kg | FALSE | Has_Input
[47] | Lignocellulosic biomass-based pathway (EAX OC) | Acetic acid | Acetic acid production | Ammonia | Input | 23 | kg | FALSE | Has_Input
[47] | Lignocellulosic biomass-based pathway (EAX OC) | Acetic acid | Acetic acid production | Sodium hydroxide | Input | 45 | kg | FALSE | Has_Input
[47] | Lignocellulosic biomass-based pathway (EAX OC) | Acetic acid | Acetic acid production | Clarifier polymer | Input | 1.1 | kg | FALSE | Has_Input
[47] | Lignocellulosic biomass-based pathway (EAX OC) | Acetic acid | Acetic acid production | Fermentation nutrients | Input | 50 | kg | FALSE | Has_Input
[47] | Lignocellulosic biomass-based pathway (EAX OC) | Acetic acid | Acetic acid production | Lime | Input | 26 | kg | FALSE | Has_Input
[47] | Lignocellulosic biomass-based pathway (EAX OC) | Acetic acid | Acetic acid production | Natural gas | Input | 53 | GJ | FALSE | Has_Input
[47] | Lignocellulosic biomass-based pathway (EAX OC) | Acetic acid | Acetic acid production | Ethyl acetate | Input | 5.2 | kg | FALSE | Has_Input
[47] | Lignocellulosic biomass-based pathway (EAX OC) | Acetic acid | Acetic acid production | Acetic acid | Output | 1 | t | TRUE | Has_Output
[47] | Lignocellulosic biomass-based pathway (EAX OC) | Acetic acid | Acetic acid production | Electricity | Output | 2600 | kWh | FALSE | Has_Output
[47] | Lignocellulosic biomass-based pathway (EAX OC) | Acetic acid | Acetic acid production | CO2 (from lignin) | Output | 1.8 | t | FALSE | Has_Output
[47] | Lignocellulosic biomass-based pathway (EAX OC) | Acetic acid | Acetic acid production | CO2 (from natural gas) | Output | 2.7 | t | FALSE | Has_Output
[47] | Lignocellulosic biomass-based pathway (EAX LE) | Acetic acid | Acetic acid production | Feedstock (bone dry) | Input | 1.9 | t | FALSE | Has_Input
[47] | Lignocellulosic biomass-based pathway (EAX LE) | Acetic acid | Acetic acid production | Enzymes | Input | 16 | kg | FALSE | Has_Input
[47] | Lignocellulosic biomass-based pathway (EAX LE) | Acetic acid | Acetic acid production | Sulfuric Acid | Input | 34 | kg | FALSE | Has_Input
[47] | Lignocellulosic biomass-based pathway (EAX LE) | Acetic acid | Acetic acid production | Ammonia | Input | 23 | kg | FALSE | Has_Input
[47] | Lignocellulosic biomass-based pathway (EAX LE) | Acetic acid | Acetic acid production | Sodium hydroxide | Input | 45 | kg | FALSE | Has_Input
[47] | Lignocellulosic biomass-based pathway (EAX LE) | Acetic acid | Acetic acid production | Clarifier polymer | Input | 1.1 | kg | FALSE | Has_Input
[47] | Lignocellulosic biomass-based pathway (EAX LE) | Acetic acid | Acetic acid production | Fermentation nutrients | Input | 50 | kg | FALSE | Has_Input
[47] | Lignocellulosic biomass-based pathway (EAX LE) | Acetic acid | Acetic acid production | Natural gas | Input | 58 | GJ | FALSE | Has_Input
[47] | Lignocellulosic biomass-based pathway (EAX LE) | Acetic acid | Acetic acid production | Ethyl acetate | Input | 5.2 | kg | FALSE | Has_Input
[47] | Lignocellulosic biomass-based pathway (EAX LE) | Acetic acid | Acetic acid production | Electricity | Input | 320 | kWh | FALSE | Has_Input
[47] | Lignocellulosic biomass-based pathway (EAX LE) | Acetic acid | Acetic acid production | Acetic acid | Output | 1 | t | TRUE | Has_Output
[47] | Lignocellulosic biomass-based pathway (EAX LE) | Acetic acid | Acetic acid production | Lignin (bone dry) | Output | 440 | kg | FALSE | Has_Output
[47] | Lignocellulosic biomass-based pathway (EAX LE) | Acetic acid | Acetic acid production | CO2 (from natural gas) | Output | 3.2 | t | FALSE | Has_Output
[47] | Lignocellulosic biomass-based pathway (ADX OC) | Acetic acid | Acetic acid production | Feedstock (bone dry) | Input | 1.9 | t | FALSE | Has_Input
[47] | Lignocellulosic biomass-based pathway (ADX OC) | Acetic acid | Acetic acid production | Enzymes | Input | 16 | kg | FALSE | Has_Input
[47] | Lignocellulosic biomass-based pathway (ADX OC) | Acetic acid | Acetic acid production | Sulfuric Acid | Input | 34 | kg | FALSE | Has_Input
[47] | Lignocellulosic biomass-based pathway (ADX OC) | Acetic acid | Acetic acid production | Ammonia | Input | 23 | kg | FALSE | Has_Input
[47] | Lignocellulosic biomass-based pathway (ADX OC) | Acetic acid | Acetic acid production | Sodium hydroxide | Input | 45 | kg | FALSE | Has_Input
[47] | Lignocellulosic biomass-based pathway (ADX OC) | Acetic acid | Acetic acid production | Clarifier polymer | Input | 1.1 | kg | FALSE | Has_Input
[47] | Lignocellulosic biomass-based pathway (ADX OC) | Acetic acid | Acetic acid production | Fermentation nutrients | Input | 50 | kg | FALSE | Has_Input
[47] | Lignocellulosic biomass-based pathway (ADX OC) | Acetic acid | Acetic acid production | Lime | Input | 26 | kg | FALSE | Has_Input
[47] | Lignocellulosic biomass-based pathway (ADX OC) | Acetic acid | Acetic acid production | Natural gas | Input | 19 | GJ | FALSE | Has_Input
[47] | Lignocellulosic biomass-based pathway (ADX OC) | Acetic acid | Acetic acid production | Alamine | Input | 1.9 | kg | FALSE | Has_Input
[47] | Lignocellulosic biomass-based pathway (ADX OC) | Acetic acid | Acetic acid production | Diisobutyl ketone (DIBK) | Input | 1.9 | kg | FALSE | Has_Input
[47] | Lignocellulosic biomass-based pathway (ADX OC) | Acetic acid | Acetic acid production | Acetic acid | Output | 1 | t | TRUE | Has_Output
[47] | Lignocellulosic biomass-based pathway (ADX OC) | Acetic acid | Acetic acid production | Electricity | Output | 860 | kWh | FALSE | Has_Output
[47] | Lignocellulosic biomass-based pathway (ADX OC) | Acetic acid | Acetic acid production | CO2 (from lignin) | Output | 1.8 | t | FALSE | Has_Output
[47] | Lignocellulosic biomass-based pathway (ADX OC) | Acetic acid | Acetic acid production | CO2 (from natural gas) | Output | 0.99 | t | FALSE | Has_Output
[47] | Lignocellulosic biomass-based pathway (ADX LE) | Acetic acid | Acetic acid production | Feedstock (bone dry) | Input | 1.9 | t | FALSE | Has_Input
[47] | Lignocellulosic biomass-based pathway (ADX LE) | Acetic acid | Acetic acid production | Enzymes | Input | 16 | kg | FALSE | Has_Input
[47] | Lignocellulosic biomass-based pathway (ADX LE) | Acetic acid | Acetic acid production | Sulfuric Acid | Input | 34 | kg | FALSE | Has_Input
[47] | Lignocellulosic biomass-based pathway (ADX LE) | Acetic acid | Acetic acid production | Ammonia | Input | 23 | kg | FALSE | Has_Input
[47] | Lignocellulosic biomass-based pathway (ADX LE) | Acetic acid | Acetic acid production | Sodium hydroxide | Input | 45 | kg | FALSE | Has_Input
[47] | Lignocellulosic biomass-based pathway (ADX LE) | Acetic acid | Acetic acid production | Clarifier polymer | Input | 1.1 | kg | FALSE | Has_Input
[47] | Lignocellulosic biomass-based pathway (ADX LE) | Acetic acid | Acetic acid production | Fermentation nutrients | Input | 50 | kg | FALSE | Has_Input
[47] | Lignocellulosic biomass-based pathway (ADX LE) | Acetic acid | Acetic acid production | Natural gas | Input | 28 | GJ | FALSE | Has_Input
[47] | Lignocellulosic biomass-based pathway (ADX LE) | Acetic acid | Acetic acid production | Alamine | Input | 1.9 | kg | FALSE | Has_Input
[47] | Lignocellulosic biomass-based pathway (ADX LE) | Acetic acid | Acetic acid production | Diisobutyl ketone (DIBK) | Input | 1.9 | kg | FALSE | Has_Input
[47] | Lignocellulosic biomass-based pathway (ADX LE) | Acetic acid | Acetic acid production | Electricity | Input | 300 | kWh | FALSE | Has_Input
[47] | Lignocellulosic biomass-based pathway (ADX LE) | Acetic acid | Acetic acid production | Acetic acid | Output | 1 | t | TRUE | Has_Output
[47] | Lignocellulosic biomass-based pathway (ADX LE) | Acetic acid | Acetic acid production | Lignin (bone dry) | Output | 440 | kg | FALSE | Has_Output
[47] | Lignocellulosic biomass-based pathway (ADX LE) | Acetic acid | Acetic acid production | CO2 (from natural gas) | Output | 1.4 | t | FALSE | Has_Output
[50] | Propane dehydrogenation (PDH) pathway | Propylene | Propylene production | Propane | Input | 1.24 | t | FALSE | Has_Input
[50] | Propane dehydrogenation (PDH) pathway | Propylene | Propylene production | Pt | Input | 386.67 | g | FALSE | Has_Input
[50] | Propane dehydrogenation (PDH) pathway | Propylene | Propylene production | Pd | Input | 22 | g | FALSE | Has_Input
[50] | Propane dehydrogenation (PDH) pathway | Propylene | Propylene production | Styrene-divinylbenzene polymer | Input | 164 | g | FALSE | Has_Input
[50] | Propane dehydrogenation (PDH) pathway | Propylene | Propylene production | Aluminum oxide | Input | 930.85 | g | FALSE | Has_Input
[50] | Propane dehydrogenation (PDH) pathway | Propylene | Propylene production | Chlorine | Input | 108.83 | g | FALSE | Has_Input
[50] | Propane dehydrogenation (PDH) pathway | Propylene | Propylene production | Dimethyl disulfide | Input | 37.17 | g | FALSE | Has_Input
[50] | Propane dehydrogenation (PDH) pathway | Propylene | Propylene production | Sodium hydroxide | Input | 7490 | g | FALSE | Has_Input
[50] | Propane dehydrogenation (PDH) pathway | Propylene | Propylene production | Nitrogen | Input | 8.8 | Nm^3 | FALSE | Has_Input
[50] | Propane dehydrogenation (PDH) pathway | Propylene | Propylene production | Wind | Input | 38.7 | Nm^3 | FALSE | Has_Input
[50] | Propane dehydrogenation (PDH) pathway | Propylene | Propylene production | Fresh water | Input | 7.39 | t | FALSE | Has_Input
[50] | Propane dehydrogenation (PDH) pathway | Propylene | Propylene production | Electricity | Input | 147.55 | kWh | FALSE | Has_Input
[50] | Propane dehydrogenation (PDH) pathway | Propylene | Propylene production | Steam | Input | 2.86 | t | FALSE | Has_Input
[50] | Propane dehydrogenation (PDH) pathway | Propylene | Propylene production | Fuel gas | Input | 0.11 | t | FALSE | Has_Input
[50] | Propane dehydrogenation (PDH) pathway | Propylene | Propylene production | Propylene | Output | 1 | t | TRUE | Has_Output
[50] | Propane dehydrogenation (PDH) pathway | Propylene | Propylene production | C4+ | Output | 0.06 | t | FALSE | Has_Output
[50] | Propane dehydrogenation (PDH) pathway | Propylene | Propylene production | Hydrogen | Output | 0.04 | t | FALSE | Has_Output
[50] | Propane dehydrogenation (PDH) pathway | Propylene | Propylene production | C2 | Output | 0.1 | t | FALSE | Has_Output
[50] | Propane dehydrogenation (PDH) pathway | Propylene | Propylene production | CO2 | Output | 0.41 | t | FALSE | Has_Output
[50] | Propane dehydrogenation (PDH) pathway | Propylene | Propylene production | SO2 | Output | 31.4 | g | FALSE | Has_Output
[50] | Propane dehydrogenation (PDH) pathway | Propylene | Propylene production | NOX | Output | 251.67 | g | FALSE | Has_Output
[50] | Propane dehydrogenation (PDH) pathway | Propylene | Propylene production | Particulate matter | Output | 65 | g | FALSE | Has_Output
[50] | Propane dehydrogenation (PDH) pathway | Propylene | Propylene production | Chlorine | Output | 4.62 | g | FALSE | Has_Output
[50] | Propane dehydrogenation (PDH) pathway | Propylene | Propylene production | HCL | Output | 1.68 | g | FALSE | Has_Output
[50] | Propane dehydrogenation (PDH) pathway | Propylene | Propylene production | COD | Output | 3.45 | g | FALSE | Has_Output
[50] | Propane dehydrogenation (PDH) pathway | Propylene | Propylene production | Ammonia nitrogen | Output | 0.05 | g | FALSE | Has_Output
[50] | Coal to olefin (CTO) pathway | Propylene | Propylene production | Methanol | Input | 4.48 | t | FALSE | Has_Input
[50] | Coal to olefin (CTO) pathway | Propylene | Propylene production | Hydrogen | Input | 1.24 | kg | FALSE | Has_Input
[50] | Coal to olefin (CTO) pathway | Propylene | Propylene production | Sodium hydroxide | Input | 30.03 | kg | FALSE | Has_Input
[50] | Coal to olefin (CTO) pathway | Propylene | Propylene production | Dimethyl disulfide | Input | 0.12 | kg | FALSE | Has_Input
[50] | Coal to olefin (CTO) pathway | Propylene | Propylene production | Nitrogen | Input | 266.21 | Nm^3 | FALSE | Has_Input
[50] | Coal to olefin (CTO) pathway | Propylene | Propylene production | Steam | Input | 5.85 | t | FALSE | Has_Input
[50] | Coal to olefin (CTO) pathway | Propylene | Propylene production | Fresh water | Input | 2.86 | t | FALSE | Has_Input
[50] | Coal to olefin (CTO) pathway | Propylene | Propylene production | Electricity | Input | 397.94 | kWh | FALSE | Has_Input
[50] | Coal to olefin (CTO) pathway | Propylene | Propylene production | Propylene | Output | 1 | t | TRUE | Has_Output
[50] | Coal to olefin (CTO) pathway | Propylene | Propylene production | Ethylene | Output | 0.67 | t | FALSE | Has_Output
[50] | Coal to olefin (CTO) pathway | Propylene | Propylene production | LPG | Output | 0.03 | t | FALSE | Has_Output
[50] | Coal to olefin (CTO) pathway | Propylene | Propylene production | C5 | Output | 0.04 | t | FALSE | Has_Output
[50] | Coal to olefin (CTO) pathway | Propylene | Propylene production | gasoline | Output | 0.06 | t | FALSE | Has_Output
[50] | Coal to olefin (CTO) pathway | Propylene | Propylene production | Others | Output | 0.01 | t | FALSE | Has_Output
[50] | Coal to olefin (CTO) pathway | Propylene | Propylene production | CO2 | Output | 0.27 | t | FALSE | Has_Output
[50] | Coal to olefin (CTO) pathway | Propylene | Propylene production | CO | Output | 25.42 | g | FALSE | Has_Output
[50] | Coal to olefin (CTO) pathway | Propylene | Propylene production | Particulate matter | Output | 7.94 | g | FALSE | Has_Output
[50] | Coal to olefin (CTO) pathway | Propylene | Propylene production | NOX | Output | 132.33 | g | FALSE | Has_Output
[50] | Coal to olefin (CTO) pathway | Propylene | Propylene production | Carboxylic acid sodium | Output | 1018.37 | g | FALSE | Has_Output
[50] | Coal to olefin (CTO) pathway | Propylene | Propylene production | COD | Output | 421.36 | g | FALSE | Has_Output
[50] | Coal to olefin (CTO) pathway | Propylene | Propylene production | BOD5 | Output | 151.43 | g | FALSE | Has_Output
[50] | Coal to olefin (CTO) pathway | Propylene | Propylene production | TDS | Output | 21.64 | g | FALSE | Has_Output
[50] | Steam cracking (SC) pathway | Propylene | Propylene production | Refinery dry gas | Input | 2.68 | t | FALSE | Has_Input
[50] | Steam cracking (SC) pathway | Propylene | Propylene production | Naphtha | Input | 2.97 | t | FALSE | Has_Input
[50] | Steam cracking (SC) pathway | Propylene | Propylene production | N-butane | Input | 1.52 | t | FALSE | Has_Input
[50] | Steam cracking (SC) pathway | Propylene | Propylene production | N-pentane and n-hexane | Input | 1.25 | t | FALSE | Has_Input
[50] | Steam cracking (SC) pathway | Propylene | Propylene production | Methanol | Input | 82.47 | g | FALSE | Has_Input
[50] | Steam cracking (SC) pathway | Propylene | Propylene production | Sodium hydroxide | Input | 23915.3 | g | FALSE | Has_Input
[50] | Steam cracking (SC) pathway | Propylene | Propylene production | Dimethyl disulfide | Input | 633.98 | g | FALSE | Has_Input
[50] | Steam cracking (SC) pathway | Propylene | Propylene production | Phosphate | Input | 136.21 | g | FALSE | Has_Input
[50] | Steam cracking (SC) pathway | Propylene | Propylene production | Fuel gas | Input | 1.23 | t | FALSE | Has_Input
[50] | Steam cracking (SC) pathway | Propylene | Propylene production | Steam | Input | 3.66 | t | FALSE | Has_Input
[50] | Steam cracking (SC) pathway | Propylene | Propylene production | Fresh water | Input | 9.05 | t | FALSE | Has_Input
[50] | Steam cracking (SC) pathway | Propylene | Propylene production | Electricity | Input | 200.3 | kWh | FALSE | Has_Input
[50] | Steam cracking (SC) pathway | Propylene | Propylene production | Propylene | Output | 1 | t | TRUE | Has_Output
[50] | Steam cracking (SC) pathway | Propylene | Propylene production | Ethylene | Output | 3.71 | t | FALSE | Has_Output
[50] | Steam cracking (SC) pathway | Propylene | Propylene production | Pyrolysis gasoline | Output | 0.92 | t | FALSE | Has_Output
[50] | Steam cracking (SC) pathway | Propylene | Propylene production | Crack fuel oil | Output | 0.12 | t | FALSE | Has_Output
[50] | Steam cracking (SC) pathway | Propylene | Propylene production | C4+ | Output | 0.61 | t | FALSE | Has_Output
[50] | Steam cracking (SC) pathway | Propylene | Propylene production | Hydrogen | Output | 0.17 | t | FALSE | Has_Output
[50] | Steam cracking (SC) pathway | Propylene | Propylene production | Hydrogen/methane | Output | 2.08 | t | FALSE | Has_Output
[50] | Steam cracking (SC) pathway | Propylene | Propylene production | CO2 | Output | 3.56 | t | FALSE | Has_Output
[50] | Steam cracking (SC) pathway | Propylene | Propylene production | SO2 | Output | 304.51 | g | FALSE | Has_Output
[50] | Steam cracking (SC) pathway | Propylene | Propylene production | NOX | Output | 2588.21 | g | FALSE | Has_Output
[50] | Steam cracking (SC) pathway | Propylene | Propylene production | Particulate matter | Output | 304.51 | g | FALSE | Has_Output
[50] | Steam cracking (SC) pathway | Propylene | Propylene production | COD | Output | 5086.18 | g | FALSE | Has_Output
[50] | Catalytic cracking (CC) pathway | Propylene | Propylene production | LPG | Input | 3.02 | t | FALSE | Has_Input
[50] | Catalytic cracking (CC) pathway | Propylene | Propylene production | Nitrogen | Input | 14.48 | Nm^3 | FALSE | Has_Input
[50] | Catalytic cracking (CC) pathway | Propylene | Propylene production | Fresh water | Input | 0.14 | t | FALSE | Has_Input
[50] | Catalytic cracking (CC) pathway | Propylene | Propylene production | Propylene | Output | 1 | t | TRUE | Has_Output
[50] | Catalytic cracking (CC) pathway | Propylene | Propylene production | Ethane/propane | Output | 0.37 | t | FALSE | Has_Output
[50] | Catalytic cracking (CC) pathway | Propylene | Propylene production | C4+/C5+ | Output | 1.65 | t | FALSE | Has_Output
[51] | Methanol-to-olefins (MTO) pathway | Propylene | Propylene production | Crude coal | Input | 10.188 | t | FALSE | Has_Input
[51] | Methanol-to-olefins (MTO) pathway | Propylene | Propylene production | Electricity | Input | 542.25 | kWh | FALSE | Has_Input
[51] | Methanol-to-olefins (MTO) pathway | Propylene | Propylene production | Fuel coal | Input | 3.75 | t | FALSE | Has_Input
[51] | Methanol-to-olefins (MTO) pathway | Propylene | Propylene production | Fresh water | Input | 55.47 | t | FALSE | Has_Input
[51] | Methanol-to-olefins (MTO) pathway | Propylene | Propylene production | Ethylene | Output | 0.92 | t | FALSE | Has_Output
[51] | Methanol-to-olefins (MTO) pathway | Propylene | Propylene production | Propylene | Output | 1 | t | TRUE | Has_Output
[51] | Methanol-to-olefins (MTO) pathway | Propylene | Propylene production | C4-hydrocarbon | Output | 0.41 | t | FALSE | Has_Output
[51] | Methanol-to-olefins (MTO) pathway | Propylene | Propylene production | C5-hydrocarbon | Output | 0.09 | t | FALSE | Has_Output
[51] | Methanol-topropylene (MTP) pathway | Propylene | Propylene production | Crude coal | Input | 7.19 | t | FALSE | Has_Input
[51] | Methanol-topropylene (MTP) pathway | Propylene | Propylene production | Electricity | Input | 166.99 | kWh | FALSE | Has_Input
[51] | Methanol-topropylene (MTP) pathway | Propylene | Propylene production | Fuel coal | Input | 2.15 | t | FALSE | Has_Input
[51] | Methanol-topropylene (MTP) pathway | Propylene | Propylene production | Fresh water | Input | 57.35 | t | FALSE | Has_Input
[51] | Methanol-topropylene (MTP) pathway | Propylene | Propylene production | Propylene | Output | 1 | t | TRUE | Has_Output
[51] | Methanol-topropylene (MTP) pathway | Propylene | Propylene production | Aromatic hydrocarbon | Output | 0.4 | t | FALSE | Has_Output
[51] | Methanol-topropylene (MTP) pathway | Propylene | Propylene production | LPG | Output | 0.16 | t | FALSE | Has_Output
[53] | Petro-based pathway | Propylene oxide | Propylene oxide production | Chlorine, production mix, at plant | Input | 0.573 | kg | FALSE | Has_Input
[53] | Petro-based pathway | Propylene oxide | Propylene oxide production | Disposal, solid waste, to sanitary landfill | Input | 0.0002 | kg | FALSE | Has_Input
[53] | Petro-based pathway | Propylene oxide | Propylene oxide production | Transport, pipeline, natural gas | Input | 0.000159 | t.km | FALSE | Has_Input
[53] | Petro-based pathway | Propylene oxide | Propylene oxide production | Transport, pipeline petroleum products | Input | 0.393 | t.km | FALSE | Has_Input
[53] | Petro-based pathway | Propylene oxide | Propylene oxide production | Electricity, residual fuel oil | Input | 0.28314 | kWh | FALSE | Has_Input
[53] | Petro-based pathway | Propylene oxide | Propylene oxide production | Natural gas, combusted in industrial boiler | Input | 0.14531 | m^3 | FALSE | Has_Input
[53] | Petro-based pathway | Propylene oxide | Propylene oxide production | Oxygen, liquid, at plant | Input | 0.09861 | kg | FALSE | Has_Input
[53] | Petro-based pathway | Propylene oxide | Propylene oxide production | Propylene, at plant | Input | 0.77258 | kg | FALSE | Has_Input
[53] | Petro-based pathway | Propylene oxide | Propylene oxide production | Residual fuel oil, combusted in industrial boiler | Input | 0.13102 | L | FALSE | Has_Input
[53] | Petro-based pathway | Propylene oxide | Propylene oxide production | Sodium chloride, at plant | Input | 0.928 | kg | FALSE | Has_Input
[53] | Petro-based pathway | Propylene oxide | Propylene oxide production | Sodium hydroxide, production mix, at plant | Input | 0.689 | kg | FALSE | Has_Input
[53] | Petro-based pathway | Propylene oxide | Propylene oxide production | Transport, barge, diesel powered | Input | 0.000821 | t.km | FALSE | Has_Input
[53] | Petro-based pathway | Propylene oxide | Propylene oxide production | Transport, barge, residual fuel oil powered | Input | 0.00291 | t.km | FALSE | Has_Input
[53] | Petro-based pathway | Propylene oxide | Propylene oxide production | Transport, combination truck, diesel powered | Input | 0.0338 | t.km | FALSE | Has_Input
[53] | Petro-based pathway | Propylene oxide | Propylene oxide production | Transport, train, diesel powered | Input | 0.095 | t.km | FALSE | Has_Input
[53] | Petro-based pathway | Propylene oxide | Propylene oxide production | Acidity | Output | 4.43e-05 | kg | FALSE | Has_Output
[53] | Petro-based pathway | Propylene oxide | Propylene oxide production | Acidity | Output | 0.00995 | kg | FALSE | Has_Output
[53] | Petro-based pathway | Propylene oxide | Propylene oxide production | Ammonia | Output | 4.89e-05 | kg | FALSE | Has_Output
[53] | Petro-based pathway | Propylene oxide | Propylene oxide production | Benzene, ethyl- | Output | 0.000955 | kg | FALSE | Has_Output
[53] | Petro-based pathway | Propylene oxide | Propylene oxide production | Carbon dioxide | Output | 0.0128 | kg | FALSE | Has_Output
[53] | Petro-based pathway | Propylene oxide | Propylene oxide production | Chlorine | Output | 1.26e-06 | kg | FALSE | Has_Output
[53] | Petro-based pathway | Propylene oxide | Propylene oxide production | Hydrocarbons | Output | 0.000923 | kg | FALSE | Has_Output
[53] | Petro-based pathway | Propylene oxide | Propylene oxide production | NMVOC | Output | 0.00583 | kg | FALSE | Has_Output
[53] | Petro-based pathway | Propylene oxide | Propylene oxide production | Phenols | Output | 0.00133 | kg | FALSE | Has_Output
[53] | Petro-based pathway | Propylene oxide | Propylene oxide production | Propylene oxide (Air) | Output | 0.000472 | kg | FALSE | Has_Output
[53] | Petro-based pathway | Propylene oxide | Propylene oxide production | Propylene oxide | Output | 1 | kg | TRUE | Has_Output
[53] | Petro-based pathway | Propylene oxide | Propylene oxide production | Sodium hydroxide | Output | 0.00142 | kg | FALSE | Has_Output
[55] | Propylene oxide conversion (BAU) | Propylene glycol | Propylene glycol production | Propylene oxide | Input | 0.9 | kg | FALSE | Has_Input
[55] | Propylene oxide conversion (BAU) | Propylene glycol | Propylene glycol production | Water | Input | 0.211 | kg | FALSE | Has_Input
[55] | Propylene oxide conversion (BAU) | Propylene glycol | Propylene glycol production | Electricity | Input | 0.123 | kWh | FALSE | Has_Input
[55] | Propylene oxide conversion (BAU) | Propylene glycol | Propylene glycol production | Net heating demand | Input | 11.973 | MJ | FALSE | Has_Input
[55] | Propylene oxide conversion (BAU) | Propylene glycol | Propylene glycol production | Net cooling demand | Input | 13.38 | MJ | FALSE | Has_Input
[55] | Propylene oxide conversion (BAU) | Propylene glycol | Propylene glycol production | Dipropylene glycol | Output | 0.082 | kg | FALSE | Has_Output
[55] | Propylene oxide conversion (BAU) | Propylene glycol | Propylene glycol production | Tripropylene glycol | Output | 0.0735 | kg | FALSE | Has_Output
[55] | Propylene oxide conversion (BAU) | Propylene glycol | Propylene glycol production | Propylene glycol | Output | 1 | kg | TRUE | Has_Output
[55] | Hydrogenolysis of glycerol (GB-1) | Propylene glycol | Propylene glycol production | Glycerol solution 90 wt.% | Input | 1.422 | kg | FALSE | Has_Input
[55] | Hydrogenolysis of glycerol (GB-1) | Propylene glycol | Propylene glycol production | Hydrogen | Input | 0.0311 | kg | FALSE | Has_Input
[55] | Hydrogenolysis of glycerol (GB-1) | Propylene glycol | Propylene glycol production | Water | Input | 0.009 | kg | FALSE | Has_Input
[55] | Hydrogenolysis of glycerol (GB-1) | Propylene glycol | Propylene glycol production | Electricity | Input | 0.058 | kWh | FALSE | Has_Input
[55] | Hydrogenolysis of glycerol (GB-1) | Propylene glycol | Propylene glycol production | Net heating demand | Input | 4.956 | MJ | FALSE | Has_Input
[55] | Hydrogenolysis of glycerol (GB-1) | Propylene glycol | Propylene glycol production | Net cooling demand | Input | 6.296 | MJ | FALSE | Has_Input
[55] | Hydrogenolysis of glycerol (GB-1) | Propylene glycol | Propylene glycol production | Gas Purge | Output | 0.005 | kg | FALSE | Has_Output
[55] | Hydrogenolysis of glycerol (GB-1) | Propylene glycol | Propylene glycol production | Wastewater | Output | 0.438 | kg | FALSE | Has_Output
[55] | Hydrogenolysis of glycerol (GB-1) | Propylene glycol | Propylene glycol production | Methanol | Output | 0.0104 | kg | FALSE | Has_Output
[55] | Hydrogenolysis of glycerol (GB-1) | Propylene glycol | Propylene glycol production | Ethylene glycol | Output | 0.0165 | kg | FALSE | Has_Output
[55] | Hydrogenolysis of glycerol (GB-1) | Propylene glycol | Propylene glycol production | Propylene glycol production | Output | 1 | kg | TRUE | Has_Output
[55] | Hydrogenolysis of glycerol (GB-2) | Propylene glycol | Propylene glycol production | Glycerol solution 90 wt.% | Input | 1.39 | kg | FALSE | Has_Input
[55] | Hydrogenolysis of glycerol (GB-2) | Propylene glycol | Propylene glycol production | Hydrogen | Input | 0.041 | kg | FALSE | Has_Input
[55] | Hydrogenolysis of glycerol (GB-2) | Propylene glycol | Propylene glycol production | Electricity | Input | 0.058 | kWh | FALSE | Has_Input
[55] | Hydrogenolysis of glycerol (GB-2) | Propylene glycol | Propylene glycol production | Net heating demand | Input | 4.98 | MJ | FALSE | Has_Input
[55] | Hydrogenolysis of glycerol (GB-2) | Propylene glycol | Propylene glycol production | Net cooling demand | Input | 6.264 | MJ | FALSE | Has_Input
[55] | Hydrogenolysis of glycerol (GB-2) | Propylene glycol | Propylene glycol production | Gas Purge | Output | 0.007 | kg | FALSE | Has_Output
[55] | Hydrogenolysis of glycerol (GB-2) | Propylene glycol | Propylene glycol production | Wastewater | Output | 0.374 | kg | FALSE | Has_Output
[55] | Hydrogenolysis of glycerol (GB-2) | Propylene glycol | Propylene glycol production | Methanol | Output | 0.013 | kg | FALSE | Has_Output
[55] | Hydrogenolysis of glycerol (GB-2) | Propylene glycol | Propylene glycol production | Ethylene glycol | Output | 0.026 | kg | FALSE | Has_Output
[55] | Hydrogenolysis of glycerol (GB-2) | Propylene glycol | Propylene glycol production | Propylene glycol production | Output | 1 | kg | TRUE | Has_Output
[55] | Hydrogenolysis of glycerol (GB-3) | Propylene glycol | Propylene glycol production | Glycerol solution 90 wt.% | Input | 3.689 | kg | FALSE | Has_Input
[55] | Hydrogenolysis of glycerol (GB-3) | Propylene glycol | Propylene glycol production | Water | Input | 0.559 | kg | FALSE | Has_Input
[55] | Hydrogenolysis of glycerol (GB-3) | Propylene glycol | Propylene glycol production | Electricity | Input | 0.12 | kWh | FALSE | Has_Input
[55] | Hydrogenolysis of glycerol (GB-3) | Propylene glycol | Propylene glycol production | Net heating demand | Input | 20.041 | MJ | FALSE | Has_Input
[55] | Hydrogenolysis of glycerol (GB-3) | Propylene glycol | Propylene glycol production | Net cooling demand | Input | 15.664 | MJ | FALSE | Has_Input
[55] | Hydrogenolysis of glycerol (GB-3) | Propylene glycol | Propylene glycol production | Gas Purge | Output | 2.648 | kg | FALSE | Has_Output
[55] | Hydrogenolysis of glycerol (GB-3) | Propylene glycol | Propylene glycol production | Wastewater | Output | 0.398 | kg | FALSE | Has_Output
[55] | Hydrogenolysis of glycerol (GB-3) | Propylene glycol | Propylene glycol production | Methanol | Output | 0.032 | kg | FALSE | Has_Output
[55] | Hydrogenolysis of glycerol (GB-3) | Propylene glycol | Propylene glycol production | Ethanol | Output | 0.149 | kg | FALSE | Has_Output
[55] | Hydrogenolysis of glycerol (GB-3) | Propylene glycol | Propylene glycol production | Propanol | Output | 0.02 | kg | FALSE | Has_Output
[55] | Hydrogenolysis of glycerol (GB-3) | Propylene glycol | Propylene glycol production | Propylene glycol production | Output | 1 | kg | TRUE | Has_Output
[58] | Natural gas-to-LA pathway | Lactic acid | Lactic acid production | Natural gas | Input | 3.02 | kg | FALSE | Has_Input
[58] | Natural gas-to-LA pathway | Lactic acid | Lactic acid production | Ammonia | Input | 0.26 | kg | FALSE | Has_Input
[58] | Natural gas-to-LA pathway | Lactic acid | Lactic acid production | Sodium hydroxide | Input | 0.11 | kg | FALSE | Has_Input
[58] | Natural gas-to-LA pathway | Lactic acid | Lactic acid production | Calcium hydroxide | Input | 0.72 | kg | FALSE | Has_Input
[58] | Natural gas-to-LA pathway | Lactic acid | Lactic acid production | Makeup water | Input | 0.89 | kg | FALSE | Has_Input
[58] | Natural gas-to-LA pathway | Lactic acid | Lactic acid production | Lactic acid | Output | 1 | kg | TRUE | Has_Output
[58] | Natural gas-to-LA pathway | Lactic acid | Lactic acid production | Wastewater | Output | 5.02 | kg | FALSE | Has_Output
[58] | Natural gas-to-LA pathway | Lactic acid | Lactic acid production | Solid waste | Output | 0.48 | kg | FALSE | Has_Output
[58] | Natural gas-to-LA pathway | Lactic acid | Lactic acid production | Direct carbon dioxide emission | Output | 4.18 | kg | FALSE | Has_Output
[61] | Lignocellulosic LA production (Scenario 1) | Lactic acid | Lactic acid production | Water | Input | 14467 | kg | FALSE | Has_Input
[61] | Lignocellulosic LA production (Scenario 1) | Lactic acid | Lactic acid production | Strains & Nutrients | Input | 350 | kg | FALSE | Has_Input
[61] | Lignocellulosic LA production (Scenario 1) | Lactic acid | Lactic acid production | Ethanol | Input | 45 | kg | FALSE | Has_Input
[61] | Lignocellulosic LA production (Scenario 1) | Lactic acid | Lactic acid production | STEAM | Input | 1000 | kg | FALSE | Has_Input
[61] | Lignocellulosic LA production (Scenario 1) | Lactic acid | Lactic acid production | Ca(OH)2 | Input | 528 | kg | FALSE | Has_Input
[61] | Lignocellulosic LA production (Scenario 1) | Lactic acid | Lactic acid production | H2SO4 | Input | 698 | kg | FALSE | Has_Input
[61] | Lignocellulosic LA production (Scenario 1) | Lactic acid | Lactic acid production | Lactic Acid | Output | 1000 | kg | TRUE | Has_Output
[61] | Lignocellulosic LA production (Scenario 1) | Lactic acid | Lactic acid production | Waste water | Output | 19046 | kg | FALSE | Has_Output
[61] | Lignocellulosic LA production (Scenario 1) | Lactic acid | Lactic acid production | Cellu-lignin | Output | 4660 | kg | FALSE | Has_Output
[61] | Lignocellulosic LA production (Scenario 1) | Lactic acid | Lactic acid production | Hemicellulose | Output | 1719 | kg | FALSE | Has_Output
[61] | Lignocellulosic LA production (Scenario 1) | Lactic acid | Lactic acid production | Gypsum(solid waste) | Output | 1164 | kg | FALSE | Has_Output
[61] | Lignocellulosic LA production (Scenario 2) | Lactic acid | Lactic acid production | Water | Input | 9861 | kg | FALSE | Has_Input
[61] | Lignocellulosic LA production (Scenario 2) | Lactic acid | Lactic acid production | Strains & Nutrients | Input | 2742 | kg | FALSE | Has_Input
[61] | Lignocellulosic LA production (Scenario 2) | Lactic acid | Lactic acid production | Ethanol | Input | 50 | kg | FALSE | Has_Input
[61] | Lignocellulosic LA production (Scenario 2) | Lactic acid | Lactic acid production | STEAM | Input | 1000 | kg | FALSE | Has_Input
[61] | Lignocellulosic LA production (Scenario 2) | Lactic acid | Lactic acid production | Ca(OH)2 | Input | 2207 | kg | FALSE | Has_Input
[61] | Lignocellulosic LA production (Scenario 2) | Lactic acid | Lactic acid production | H2SO4 | Input | 2923 | kg | FALSE | Has_Input
[61] | Lignocellulosic LA production (Scenario 2) | Lactic acid | Lactic acid production | Lactic Acid | Output | 1600 | kg | TRUE | Has_Output
[61] | Lignocellulosic LA production (Scenario 2) | Lactic acid | Lactic acid production | Waste water | Output | 19002 | kg | FALSE | Has_Output
[61] | Lignocellulosic LA production (Scenario 2) | Lactic acid | Lactic acid production | Cellu-lignin | Output | 4660 | kg | FALSE | Has_Output
[61] | Lignocellulosic LA production (Scenario 2) | Lactic acid | Lactic acid production | Hemicellulose | Output | 1719 | kg | FALSE | Has_Output
[61] | Lignocellulosic LA production (Scenario 2) | Lactic acid | Lactic acid production | Gypsum(solid waste) | Output | 4200 | kg | FALSE | Has_Output
[61] | Lignocellulosic LA production (Scenario 3) | Lactic acid | Lactic acid production | Water | Input | 8115 | kg | FALSE | Has_Input
[61] | Lignocellulosic LA production (Scenario 3) | Lactic acid | Lactic acid production | Strains & Nutrients | Input | 326 | kg | FALSE | Has_Input
[61] | Lignocellulosic LA production (Scenario 3) | Lactic acid | Lactic acid production | Ethanol | Input | 38 | kg | FALSE | Has_Input
[61] | Lignocellulosic LA production (Scenario 3) | Lactic acid | Lactic acid production | STEAM | Input | 1000 | kg | FALSE | Has_Input
[61] | Lignocellulosic LA production (Scenario 3) | Lactic acid | Lactic acid production | Lactic Acid | Output | 568 | kg | TRUE | Has_Output
[61] | Lignocellulosic LA production (Scenario 3) | Lactic acid | Lactic acid production | Waste water | Output | 12541 | kg | FALSE | Has_Output
[61] | Lignocellulosic LA production (Scenario 3) | Lactic acid | Lactic acid production | Cellu-lignin | Output | 4660 | kg | FALSE | Has_Output
[61] | Lignocellulosic LA production (Scenario 4) | Lactic acid | Lactic acid production | Water | Input | 7423 | kg | FALSE | Has_Input
[61] | Lignocellulosic LA production (Scenario 4) | Lactic acid | Lactic acid production | Strains & Nutrients | Input | 2741 | kg | FALSE | Has_Input
[61] | Lignocellulosic LA production (Scenario 4) | Lactic acid | Lactic acid production | Ethanol | Input | 43 | kg | FALSE | Has_Input
[61] | Lignocellulosic LA production (Scenario 4) | Lactic acid | Lactic acid production | STEAM | Input | 1000 | kg | FALSE | Has_Input
[61] | Lignocellulosic LA production (Scenario 4) | Lactic acid | Lactic acid production | Lactic Acid | Output | 1085 | kg | TRUE | Has_Output
[61] | Lignocellulosic LA production (Scenario 4) | Lactic acid | Lactic acid production | Waste water | Output | 4566 | kg | FALSE | Has_Output
[61] | Lignocellulosic LA production (Scenario 4) | Lactic acid | Lactic acid production | Hemicellulose | Output | 1719 | kg | FALSE | Has_Output
[61] | Lignocellulosic LA production (Scenario 5) | Lactic acid | Lactic acid production | Water | Input | 11831 | kg | FALSE | Has_Input
[61] | Lignocellulosic LA production (Scenario 5) | Lactic acid | Lactic acid production | Strains & Nutrients | Input | 350 | kg | FALSE | Has_Input
[61] | Lignocellulosic LA production (Scenario 5) | Lactic acid | Lactic acid production | Ethanol | Input | 42 | kg | FALSE | Has_Input
[61] | Lignocellulosic LA production (Scenario 5) | Lactic acid | Lactic acid production | STEAM | Input | 1000 | kg | FALSE | Has_Input
[61] | Lignocellulosic LA production (Scenario 5) | Lactic acid | Lactic acid production | Mg(OH)2 | Input | 71 | kg | FALSE | Has_Input
[61] | Lignocellulosic LA production (Scenario 5) | Lactic acid | Lactic acid production | Triethylamine(TEA) | Input | 50 | kg | FALSE | Has_Input
[61] | Lignocellulosic LA production (Scenario 5) | Lactic acid | Lactic acid production | Lactic Acid | Output | 1000 | kg | TRUE | Has_Output
[61] | Lignocellulosic LA production (Scenario 5) | Lactic acid | Lactic acid production | Waste water | Output | 15359 | kg | FALSE | Has_Output
[61] | Lignocellulosic LA production (Scenario 5) | Lactic acid | Lactic acid production | Cellu-lignin | Output | 4660 | kg | FALSE | Has_Output
[61] | Lignocellulosic LA production (Scenario 6) | Lactic acid | Lactic acid production | Water | Input | 8149 | kg | FALSE | Has_Input
[61] | Lignocellulosic LA production (Scenario 6) | Lactic acid | Lactic acid production | Strains & Nutrients | Input | 2742 | kg | FALSE | Has_Input
[61] | Lignocellulosic LA production (Scenario 6) | Lactic acid | Lactic acid production | Ethanol | Input | 48 | kg | FALSE | Has_Input
[61] | Lignocellulosic LA production (Scenario 6) | Lactic acid | Lactic acid production | STEAM | Input | 1000 | kg | FALSE | Has_Input
[61] | Lignocellulosic LA production (Scenario 6) | Lactic acid | Lactic acid production | Mg(OH)2 | Input | 76 | kg | FALSE | Has_Input
[61] | Lignocellulosic LA production (Scenario 6) | Lactic acid | Lactic acid production | Triethylamine(TEA) | Input | 80 | kg | FALSE | Has_Input
[61] | Lignocellulosic LA production (Scenario 6) | Lactic acid | Lactic acid production | Lactic Acid | Output | 1640 | kg | TRUE | Has_Output
[61] | Lignocellulosic LA production (Scenario 6) | Lactic acid | Lactic acid production | Waste water | Output | 13458 | kg | FALSE | Has_Output
[61] | Lignocellulosic LA production (Scenario 6) | Lactic acid | Lactic acid production | Hemicellulose | Output | 1719 | kg | FALSE | Has_Output
[62] | Lignocellulosic biomass (SCBL) -to-LA pathway | Lactic acid | Lactic acid production | Feed (SCBL) | Input | 8333.33 | kg | FALSE | Has_Input
[62] | Lignocellulosic biomass (SCBL) -to-LA pathway | Lactic acid | Lactic acid production | Process water | Input | 14833.97 | kg | FALSE | Has_Input
[62] | Lignocellulosic biomass (SCBL) -to-LA pathway | Lactic acid | Lactic acid production | TEA | Input | 87.8 | kg | FALSE | Has_Input
[62] | Lignocellulosic biomass (SCBL) -to-LA pathway | Lactic acid | Lactic acid production | Mg(OH)2 | Input | 194.65 | kg | FALSE | Has_Input
[62] | Lignocellulosic biomass (SCBL) -to-LA pathway | Lactic acid | Lactic acid production | Ethanol | Input | 49.46 | kg | FALSE | Has_Input
[62] | Lignocellulosic biomass (SCBL) -to-LA pathway | Lactic acid | Lactic acid production | Strains & nutrients | Input | 549.12 | kg | FALSE | Has_Input
[62] | Lignocellulosic biomass (SCBL) -to-LA pathway | Lactic acid | Lactic acid production | Steam LPS | Input | 1545.31 | kg | FALSE | Has_Input
[62] | Lignocellulosic biomass (SCBL) -to-LA pathway | Lactic acid | Lactic acid production | Steam HPS | Input | 11445.9 | kg | FALSE | Has_Input
[62] | Lignocellulosic biomass (SCBL) -to-LA pathway | Lactic acid | Lactic acid production | Electricity | Input | 123.84 | kg | FALSE | Has_Input
[62] | Lignocellulosic biomass (SCBL) -to-LA pathway | Lactic acid | Lactic acid production | Lactic acid (LA) | Output | 3624.1 | kg | TRUE | Has_Output
[62] | Lignocellulosic biomass (SCBL) -to-LA pathway | Lactic acid | Lactic acid production | Solid waste | Output | 4477.93 | kg | FALSE | Has_Output
[62] | Lignocellulosic biomass (SCBL) -to-LA pathway | Lactic acid | Lactic acid production | Waste water | Output | 13339.69 | kg | FALSE | Has_Output
[63] | Sugarcane bagasse-based pathway | Lactic acid | Lactic acid production | H2SO4 | Input | 0.59 | kg | FALSE | Has_Input
[63] | Sugarcane bagasse-based pathway | Lactic acid | Lactic acid production | Calcium lactate | Input | 1.31 | kg | FALSE | Has_Input
[63] | Sugarcane bagasse-based pathway | Lactic acid | Lactic acid production | Fermented broth | Input | 16 | kg | FALSE | Has_Input
[63] | Sugarcane bagasse-based pathway | Lactic acid | Lactic acid production | Lactic acid | Output | 1.08 | kg | TRUE | Has_Output
[63] | Sugarcane bagasse-based pathway | Lactic acid | Lactic acid production | Water | Output | 16 | kg | FALSE | Has_Output
[63] | Sugarcane bagasse-based pathway | Lactic acid | Lactic acid production | Gypsum | Output | 0.82 | kg | FALSE | Has_Output
[67] | Chemocatalytic production of LA from DHA (in water) | Lactic acid | Lactic acid production | DHA | Input | 1.1 | kg | FALSE | Has_Input
[67] | Chemocatalytic production of LA from DHA (in water) | Lactic acid | Lactic acid production | Process water | Input | 6.5 | kg | FALSE | Has_Input
[67] | Chemocatalytic production of LA from DHA (in water) | Lactic acid | Lactic acid production | Butanol | Input | 0.02 | kg | FALSE | Has_Input
[67] | Chemocatalytic production of LA from DHA (in water) | Lactic acid | Lactic acid production | Catalyst | Input | 0.3 | kg | FALSE | Has_Input
[67] | Chemocatalytic production of LA from DHA (in water) | Lactic acid | Lactic acid production | Steam (6 bar) | Input | 18.2 | MJ | FALSE | Has_Input
[67] | Chemocatalytic production of LA from DHA (in water) | Lactic acid | Lactic acid production | Cooling water | Input | 434 | kg | FALSE | Has_Input
[67] | Chemocatalytic production of LA from DHA (in water) | Lactic acid | Lactic acid production | Waste | Output | 6.9 | kg | FALSE | Has_Output
[67] | Chemocatalytic production of LA from DHA (in water) | Lactic acid | Lactic acid production | Lactic acid | Output | 1 | kg | TRUE | Has_Output
[67] | Chemocatalytic production of LA from DHA (in methanol) | Lactic acid | Lactic acid production | DHA | Input | 1.09 | kg | FALSE | Has_Input
[67] | Chemocatalytic production of LA from DHA (in methanol) | Lactic acid | Lactic acid production | Process water | Input | 0.41 | kg | FALSE | Has_Input
[67] | Chemocatalytic production of LA from DHA (in methanol) | Lactic acid | Lactic acid production | Methanol | Input | 0.03 | kg | FALSE | Has_Input
[67] | Chemocatalytic production of LA from DHA (in methanol) | Lactic acid | Lactic acid production | Catalyst | Input | 0.1 | kg | FALSE | Has_Input
[67] | Chemocatalytic production of LA from DHA (in methanol) | Lactic acid | Lactic acid production | Steam (6 bar) | Input | 12.7 | MJ | FALSE | Has_Input
[67] | Chemocatalytic production of LA from DHA (in methanol) | Lactic acid | Lactic acid production | Cooling water | Input | 649 | kg | FALSE | Has_Input
[67] | Chemocatalytic production of LA from DHA (in methanol) | Lactic acid | Lactic acid production | Waste | Output | 0.59 | kg | FALSE | Has_Output
[67] | Chemocatalytic production of LA from DHA (in methanol) | Lactic acid | Lactic acid production | Lactic acid | Output | 1 | kg | TRUE | Has_Output
[69] | Acrylic acid production process from propylene (case 1) | Acrylic acid | Acrylic acid production | Propylene | Input | 853 | kg | FALSE | Has_Input
[69] | Acrylic acid production process from propylene (case 1) | Acrylic acid | Acrylic acid production | Air | Input | 899 | m^3 | FALSE | Has_Input
[69] | Acrylic acid production process from propylene (case 1) | Acrylic acid | Acrylic acid production | Deionized water | Input | 406 | kg | FALSE | Has_Input
[69] | Acrylic acid production process from propylene (case 1) | Acrylic acid | Acrylic acid production | River water | Input | 828 | kg | FALSE | Has_Input
[69] | Acrylic acid production process from propylene (case 1) | Acrylic acid | Acrylic acid production | Molten salt | Input | 172 | kg | FALSE | Has_Input
[69] | Acrylic acid production process from propylene (case 1) | Acrylic acid | Acrylic acid production | Catalyst 1 | Input | 0.2 | kg | FALSE | Has_Input
[69] | Acrylic acid production process from propylene (case 1) | Acrylic acid | Acrylic acid production | Catalyst 2 | Input | 0.2 | kg | FALSE | Has_Input
[69] | Acrylic acid production process from propylene (case 1) | Acrylic acid | Acrylic acid production | Cooling water | Input | 659 | kg | FALSE | Has_Input
[69] | Acrylic acid production process from propylene (case 1) | Acrylic acid | Acrylic acid production | Electricity used in pumps & compressors | Input | 1416 | MJ | FALSE | Has_Input
[69] | Acrylic acid production process from propylene (case 1) | Acrylic acid | Acrylic acid production | Acrylic acid | Output | 1000 | kg | TRUE | Has_Output
[69] | Acrylic acid production process from propylene (case 1) | Acrylic acid | Acrylic acid production | Acetic Acid | Output | 59.1 | kg | FALSE | Has_Output
[69] | Acrylic acid production process from propylene (case 1) | Acrylic acid | Acrylic acid production | Off gas Propene | Output | 86 | kg | FALSE | Has_Output
[69] | Acrylic acid production process from propylene (case 1) | Acrylic acid | Acrylic acid production | Water | Output | 447.3 | kg | FALSE | Has_Output
[69] | Acrylic acid production process from propylene (case 1) | Acrylic acid | Acrylic acid production | Oxygen | Output | 248.3 | kg | FALSE | Has_Output
[69] | Acrylic acid production process from propylene (case 1) | Acrylic acid | Acrylic acid production | Nitrogen | Output | 4722.8 | kg | FALSE | Has_Output
[69] | Acrylic acid production process from propylene (case 1) | Acrylic acid | Acrylic acid production | Acetic acid | Output | 4.7 | kg | FALSE | Has_Output
[69] | Acrylic acid production process from propylene (case 1) | Acrylic acid | Acrylic acid production | Acrylic acid | Output | 12.03 | kg | FALSE | Has_Output
[69] | Acrylic acid production process from propylene (case 1) | Acrylic acid | Acrylic acid production | CO2 | Output | 425 | kg | FALSE | Has_Output
[69] | Acrylic acid production process from propylene (case 1) | Acrylic acid | Acrylic acid production | Water to wastewater treatment | Output | 3329 | kg | FALSE | Has_Output
[71] | Glycerol-to-Acrylonitrile pathway | Acrylonitrile | Acrylonitrile production | Acrolein | Input | 1.35 | kg | FALSE | Has_Input
[71] | Glycerol-to-Acrylonitrile pathway | Acrylonitrile | Acrylonitrile production | Natural gas | Input | 0.21 | kg | FALSE | Has_Input
[71] | Glycerol-to-Acrylonitrile pathway | Acrylonitrile | Acrylonitrile production | Air | Input | 8.58 | kg | FALSE | Has_Input
[71] | Glycerol-to-Acrylonitrile pathway | Acrylonitrile | Acrylonitrile production | Ammonia | Input | 0.48 | kg | FALSE | Has_Input
[71] | Glycerol-to-Acrylonitrile pathway | Acrylonitrile | Acrylonitrile production | Sulfuric acid | Input | 0.19 | kg | FALSE | Has_Input
[71] | Glycerol-to-Acrylonitrile pathway | Acrylonitrile | Acrylonitrile production | Deionized water | Input | 2.06 | kg | FALSE | Has_Input
[71] | Glycerol-to-Acrylonitrile pathway | Acrylonitrile | Acrylonitrile production | Acrylonitrile | Output | 1 | kg | TRUE | Has_Output
[71] | Glycerol-to-Acrylonitrile pathway | Acrylonitrile | Acrylonitrile production | Acetonitrile | Output | 0.04 | kg | FALSE | Has_Output
[71] | Glycerol-to-Acrylonitrile pathway | Acrylonitrile | Acrylonitrile production | Ammonium sulfate | Output | 1.12 | kg | FALSE | Has_Output
[71] | Glycerol-to-Acrylonitrile pathway | Acrylonitrile | Acrylonitrile production | Hydrocyanic acid | Output | 0.05 | kg | FALSE | Has_Output
[71] | Glycerol-to-Acrylonitrile pathway | Acrylonitrile | Acrylonitrile production | Contaminated water sent for treatment | Output | 1.26 | kg | FALSE | Has_Output
[71] | Glycerol-to-Acrylonitrile pathway | Acrylonitrile | Acrylonitrile production | Carbon dioxide | Output | 0.17 | kg | FALSE | Has_Output
[71] | Glycerol-to-Acrylonitrile pathway | Acrylonitrile | Acrylonitrile production | Nitrogen | Output | 6.63 | kg | FALSE | Has_Output
[71] | Glycerol-to-Acrylonitrile pathway | Acrylonitrile | Acrylonitrile production | Water | Output | 0.09 | kg | FALSE | Has_Output
[71] | Glycerol-to-Acrylonitrile pathway | Acrylonitrile | Acrylonitrile production | Oxygen | Output | 1.59 | kg | FALSE | Has_Output
[72] | Bio-SAC production | Succinic acid | Succinic acid production | Sorghum Grains | Input | 1.66 | kg | FALSE | Has_Input
[72] | Bio-SAC production | Succinic acid | Succinic acid production | Dextrose | Input | 0.013 | kg | FALSE | Has_Input
[72] | Bio-SAC production | Succinic acid | Succinic acid production | Process Water | Input | 1.67 | kg | FALSE | Has_Input
[72] | Bio-SAC production | Succinic acid | Succinic acid production | Cooling Water | Input | 1.29 | m^3 | FALSE | Has_Input
[72] | Bio-SAC production | Succinic acid | Succinic acid production | Ultrapure Water | Input | 25.3 | kg | FALSE | Has_Input
[72] | Bio-SAC production | Succinic acid | Succinic acid production | Electricity | Input | 2.67 | kWh | FALSE | Has_Input
[72] | Bio-SAC production | Succinic acid | Succinic acid production | Natural Gas for steam | Input | 14.77 | MJ | FALSE | Has_Input
[72] | Bio-SAC production | Succinic acid | Succinic acid production | Ammonium Liquid | Input | 0.41 | kg | FALSE | Has_Input
[72] | Bio-SAC production | Succinic acid | Succinic acid production | Volatile Organic Compound | Output | 0.002 | kg | FALSE | Has_Output
[72] | Bio-SAC production | Succinic acid | Succinic acid production | Carbon Monoxide | Output | 0.015 | kg | FALSE | Has_Output
[72] | Bio-SAC production | Succinic acid | Succinic acid production | Nitrogen Oxide | Output | 0.005 | kg | FALSE | Has_Output
[72] | Bio-SAC production | Succinic acid | Succinic acid production | Particulates < 10 Âµm | Output | 0.001 | kg | FALSE | Has_Output
[72] | Bio-SAC production | Succinic acid | Succinic acid production | Ammonia | Output | 0.000172 | kg | FALSE | Has_Output
[72] | Bio-SAC production | Succinic acid | Succinic acid production | Lead | Output | 5.2e-06 | kg | FALSE | Has_Output
[72] | Bio-SAC production | Succinic acid | Succinic acid production | Sulfuric Acid | Output | 8.06e-05 | kg | FALSE | Has_Output
[72] | Bio-SAC production | Succinic acid | Succinic acid production | Waste Water | Output | 0.011 | m^3 | FALSE | Has_Output
[72] | Bio-SAC production | Succinic acid | Succinic acid production | Cell Mass | Output | 0.82 | kg | FALSE | Has_Output
[72] | Bio-SAC production | Succinic acid | Succinic acid production | Sorghum Grain Waste | Output | 0.395 | kg | FALSE | Has_Output
[72] | Bio-SAC production | Succinic acid | Succinic acid production | Succinic acid | Output | 1 | kg | TRUE | Has_Output
[73] | Giant reed bio-based SA (GR bio-SA) | Succinic acid | Succinic acid production | Giant reed biomass | Input | 2.7 | kg | FALSE | Has_Input
[73] | Giant reed bio-based SA (GR bio-SA) | Succinic acid | Succinic acid production | Water | Input | 32 | kg | FALSE | Has_Input
[73] | Giant reed bio-based SA (GR bio-SA) | Succinic acid | Succinic acid production | Nutrients and other organic/inorganic chemicals | Input | 1.1 | kg | FALSE | Has_Input
[73] | Giant reed bio-based SA (GR bio-SA) | Succinic acid | Succinic acid production | Total energy consumption | Input | 15 | MJ | FALSE | Has_Input
[73] | Giant reed bio-based SA (GR bio-SA) | Succinic acid | Succinic acid production | Succinic acid | Output | 1 | kg | TRUE | Has_Output
[73] | Giant reed bio-based SA (GR bio-SA) | Succinic acid | Succinic acid production | Waste water to WWTP | Output | 0.03 | kg | FALSE | Has_Output
[73] | Giant reed bio-based SA (GR bio-SA) | Succinic acid | Succinic acid production | Sludge | Output | 0.004 | kg | FALSE | Has_Output
[74] | SA production from sugarcane | Succinic acid | Succinic acid production | Air | Input | 58 | kg | FALSE | Has_Input
[74] | SA production from sugarcane | Succinic acid | Succinic acid production | Sugarcane Juice | Input | 15.6 | kg | FALSE | Has_Input
[74] | SA production from sugarcane | Succinic acid | Succinic acid production | Water, decarbonised | Input | 74 | kg | FALSE | Has_Input
[74] | SA production from sugarcane | Succinic acid | Succinic acid production | Sodium hydroxide, without water, in 50% solution state | Input | 0.0156 | kg | FALSE | Has_Input
[74] | SA production from sugarcane | Succinic acid | Succinic acid production | Zeolite, powder | Input | 0.00043 | kg | FALSE | Has_Input
[74] | SA production from sugarcane | Succinic acid | Succinic acid production | Ammonia, anhydrous, liquid | Input | 0.0151 | kg | FALSE | Has_Input
[74] | SA production from sugarcane | Succinic acid | Succinic acid production | Electricity, high voltage | Input | 1.19 | kWh | FALSE | Has_Input
[74] | SA production from sugarcane | Succinic acid | Succinic acid production | Heat, district or industrial, other than natural gas | Input | 11.8 | MJ | FALSE | Has_Input
[74] | SA production from sugarcane | Succinic acid | Succinic acid production | Succinic acid | Output | 1 | kg | TRUE | Has_Output
[74] | SA production from sorghum | Succinic acid | Succinic acid production | Water, unspecified natural origin | Input | 1.29 | m^3 | FALSE | Has_Input
[74] | SA production from sorghum | Succinic acid | Succinic acid production | Grain sorghum, at farm | Input | 1.66 | kg | FALSE | Has_Input
[74] | SA production from sorghum | Succinic acid | Succinic acid production | Glucose | Input | 0.013 | kg | FALSE | Has_Input
[74] | SA production from sorghum | Succinic acid | Succinic acid production | Water, decarbonised | Input | 1.67 | kg | FALSE | Has_Input
[74] | SA production from sorghum | Succinic acid | Succinic acid production | Water, ultrapure | Input | 25.3 | kg | FALSE | Has_Input
[74] | SA production from sorghum | Succinic acid | Succinic acid production | Ammonia, anhydrous, liquid | Input | 0.41 | kg | FALSE | Has_Input
[74] | SA production from sorghum | Succinic acid | Succinic acid production | Heat, from steam, in chemical industry | Input | 14.8 | MJ | FALSE | Has_Input
[74] | SA production from sorghum | Succinic acid | Succinic acid production | Electricity, medium voltage | Input | 2.67 | kWh | FALSE | Has_Input
[74] | SA production from sorghum | Succinic acid | Succinic acid production | Transport, freight, lorry >32 metric ton, EURO1 | Input | 0.0498 | tkm | FALSE | Has_Input
[74] | SA production from sorghum | Succinic acid | Succinic acid production | Succinic Acid | Output | 1 | kg | TRUE | Has_Output
[74] | SA production from sorghum | Succinic acid | Succinic acid production | Ammonium sulfate | Output | 1.49 | kg | FALSE | Has_Output
[74] | SA production from sorghum | Succinic acid | Succinic acid production | Organic substances, unspecified | Output | 0.002 | kg | FALSE | Has_Output
[74] | SA production from sorghum | Succinic acid | Succinic acid production | Carbon monoxide | Output | 0.015 | kg | FALSE | Has_Output
[74] | SA production from sorghum | Succinic acid | Succinic acid production | Nitrogen oxides | Output | 0.005 | kg | FALSE | Has_Output
[74] | SA production from sorghum | Succinic acid | Succinic acid production | Particulates | Output | 0.005 | kg | FALSE | Has_Output
[74] | SA production from sorghum | Succinic acid | Succinic acid production | Ammonia | Output | 0.000172 | kg | FALSE | Has_Output
[74] | SA production from sorghum | Succinic acid | Succinic acid production | Lead | Output | 5.2e-06 | kg | FALSE | Has_Output
[74] | SA production from sorghum | Succinic acid | Succinic acid production | Sulfuric acid | Output | 8.06e-05 | kg | FALSE | Has_Output
[74] | SA production from sorghum | Succinic acid | Succinic acid production | Waste water | Output | 11 | kg | FALSE | Has_Output
[74] | SA production from sorghum | Succinic acid | Succinic acid production | Waste, organic | Output | 1.22 | kg | FALSE | Has_Output
[74] | SA production from apple pomace | Succinic acid | Succinic acid production | Tap water | Input | 0.0229 | kg | FALSE | Has_Input
[74] | SA production from apple pomace | Succinic acid | Succinic acid production | Glucose | Input | 0.0593 | kg | FALSE | Has_Input
[74] | SA production from apple pomace | Succinic acid | Succinic acid production | Corn steep liquor | Input | 0.0148 | kg | FALSE | Has_Input
[74] | SA production from apple pomace | Succinic acid | Succinic acid production | Carbon dioxide, in chemical industry | Input | 0.0125 | kg | FALSE | Has_Input
[74] | SA production from apple pomace | Succinic acid | Succinic acid production | Chemical, inorganic | Input | 0.25 | kg | FALSE | Has_Input
[74] | SA production from apple pomace | Succinic acid | Succinic acid production | Sodium chloride, powder | Input | 0.251 | kg | FALSE | Has_Input
[74] | SA production from apple pomace | Succinic acid | Succinic acid production | Sulfuric acid | Input | 0.831 | kg | FALSE | Has_Input
[74] | SA production from apple pomace | Succinic acid | Succinic acid production | Natural gas liquids | Input | 0.312 | kg | FALSE | Has_Input
[74] | SA production from apple pomace | Succinic acid | Succinic acid production | Enzymes | Input | 0.0135 | kg | FALSE | Has_Input
[74] | SA production from apple pomace | Succinic acid | Succinic acid production | Chemical, organic | Input | 0.047 | kg | FALSE | Has_Input
[74] | SA production from apple pomace | Succinic acid | Succinic acid production | Electricity, medium voltage | Input | 0.0787 | kWh | FALSE | Has_Input
[74] | SA production from apple pomace | Succinic acid | Succinic acid production | Transport, freight, lorry >32 metric ton, EURO1 | Input | 0.054 | tkm | FALSE | Has_Input
[74] | SA production from apple pomace | Succinic acid | Succinic acid production | Succinic Acid | Output | 1 | kg | TRUE | Has_Output
[74] | SA production from apple pomace | Succinic acid | Succinic acid production | Methane | Output | 3.56e-05 | kg | FALSE | Has_Output
[74] | SA production from apple pomace | Succinic acid | Succinic acid production | Carbon monoxide | Output | 0.000533 | kg | FALSE | Has_Output
[74] | SA production from apple pomace | Succinic acid | Succinic acid production | Ethanol | Output | 2.68e-06 | kg | FALSE | Has_Output
[74] | SA production from apple pomace | Succinic acid | Succinic acid production | Nitrogen monoxide | Output | 8.89e-06 | kg | FALSE | Has_Output
[74] | SA production from apple pomace | Succinic acid | Succinic acid production | Sulfur oxides | Output | 9.79e-06 | kg | FALSE | Has_Output
[74] | SA production from apple pomace | Succinic acid | Succinic acid production | Particulates | Output | 1.78e-06 | kg | FALSE | Has_Output
[74] | SA production from apple pomace | Succinic acid | Succinic acid production | Nitrogen oxides | Output | 0.000356 | kg | FALSE | Has_Output
[74] | SA production from apple pomace | Succinic acid | Succinic acid production | Waste water | Output | 0.0241 | kg | FALSE | Has_Output
[74] | SA production from apple pomace | Succinic acid | Succinic acid production | Waste, unspecified | Output | 0.885 | kg | FALSE | Has_Output
[74] | SA production from maleic anhydride | Succinic acid | Succinic acid production | Water, unspecified natural origin, BR-Southern grid | Input | 0.01809 | m^3 | FALSE | Has_Input
[74] | SA production from maleic anhydride | Succinic acid | Succinic acid production | Maleic Anhydride | Input | 0.874 | kg | FALSE | Has_Input
[74] | SA production from maleic anhydride | Succinic acid | Succinic acid production | Hydrogen, gaseous | Input | 0.018 | kg | FALSE | Has_Input
[74] | SA production from maleic anhydride | Succinic acid | Succinic acid production | Water, decarbonised | Input | 0.187 | kg | FALSE | Has_Input
[74] | SA production from maleic anhydride | Succinic acid | Succinic acid production | Metal catalyst for catalytic converter | Input | 4.97e-05 | kg | FALSE | Has_Input
[74] | SA production from maleic anhydride | Succinic acid | Succinic acid production | Nitrogen, liquid | Input | 0.019 | kg | FALSE | Has_Input
[74] | SA production from maleic anhydride | Succinic acid | Succinic acid production | Electricity, medium voltage | Input | 0.416 | kWh | FALSE | Has_Input
[74] | SA production from maleic anhydride | Succinic acid | Succinic acid production | Heat, district or industrial, natural gas | Input | 2.35 | MJ | FALSE | Has_Input
[74] | SA production from maleic anhydride | Succinic acid | Succinic acid production | Succinic Acid | Output | 1 | kg | TRUE | Has_Output
[74] | SA production from maleic anhydride | Succinic acid | Succinic acid production | Carbon dioxide, fossil | Output | 0.0745 | kg | FALSE | Has_Output
[74] | SA production from maleic anhydride | Succinic acid | Succinic acid production | Hydrogen | Output | 0.000898 | kg | FALSE | Has_Output
[74] | SA production from maleic anhydride | Succinic acid | Succinic acid production | Nitrogen, atmospheric | Output | 0.019 | kg | FALSE | Has_Output
[74] | SA production from maleic anhydride | Succinic acid | Succinic acid production | Water/m3 | Output | 0.0167 | m^3 | FALSE | Has_Output
[74] | SA production from maleic anhydride | Succinic acid | Succinic acid production | Maleic anhydride | Output | 0.00219 | kg | FALSE | Has_Output
[74] | SA production from maleic anhydride | Succinic acid | Succinic acid production | Water, BR-South-eastern grid | Output | 0.0167 | m^3 | FALSE | Has_Output
[74] | SA production from maleic anhydride | Succinic acid | Succinic acid production | Wastewater | Output | 2.74e-06 | m^3 | FALSE | Has_Output
[75] | Bread waste-based pathway | Succinic acid | Succinic acid production | Hydrochloric acid | Input | 0.079 | kg | FALSE | Has_Input
[75] | Bread waste-based pathway | Succinic acid | Succinic acid production | Magnesium carbonate | Input | 0.273 | kg | FALSE | Has_Input
[75] | Bread waste-based pathway | Succinic acid | Succinic acid production | Sodium hydroxide | Input | 0.197 | kg | FALSE | Has_Input
[75] | Bread waste-based pathway | Succinic acid | Succinic acid production | NaCl brine | Input | 15.007 | kg | FALSE | Has_Input
[75] | Bread waste-based pathway | Succinic acid | Succinic acid production | Enzyme, Glucoamylase | Input | 0.007 | kg | FALSE | Has_Input
[75] | Bread waste-based pathway | Succinic acid | Succinic acid production | Steam | Input | 40.531 | kg | FALSE | Has_Input
[75] | Bread waste-based pathway | Succinic acid | Succinic acid production | Electricity | Input | 1.01 | kWh | FALSE | Has_Input
[75] | Bread waste-based pathway | Succinic acid | Succinic acid production | Heating oil | Input | 3.385 | kg | FALSE | Has_Input
[75] | Bread waste-based pathway | Succinic acid | Succinic acid production | Process water | Input | 117.142 | kg | FALSE | Has_Input
[75] | Bread waste-based pathway | Succinic acid | Succinic acid production | Energy for CO2 capture, compression and storage | Input | 0.1 | kWh | FALSE | Has_Input
[75] | Bread waste-based pathway | Succinic acid | Succinic acid production | Succinic acid | Output | 1 | kg | TRUE | Has_Output
[75] | Bread waste-based pathway | Succinic acid | Succinic acid production | Solid biomass (fish feed) | Output | 10.639 | kg | FALSE | Has_Output
[75] | Bread waste-based pathway | Succinic acid | Succinic acid production | Nitrogen oxides | Output | 2.223 | g | FALSE | Has_Output
[75] | Bread waste-based pathway | Succinic acid | Succinic acid production | Ammonia | Output | 0.279 | g | FALSE | Has_Output
[75] | Bread waste-based pathway | Succinic acid | Succinic acid production | Sulfur dioxide | Output | 2.264 | g | FALSE | Has_Output
[75] | Bread waste-based pathway | Succinic acid | Succinic acid production | Carbon dioxide, fossil | Output | 722.46 | g | FALSE | Has_Output
[75] | Bread waste-based pathway | Succinic acid | Succinic acid production | Carbon dioxide, biogenic | Output | 36.123 | g | FALSE | Has_Output
[75] | Bread waste-based pathway | Succinic acid | Succinic acid production | Methane, fossil | Output | 3.717 | g | FALSE | Has_Output
[75] | Bread waste-based pathway | Succinic acid | Succinic acid production | Methane, biogenic | Output | 0.041 | g | FALSE | Has_Output
[75] | Bread waste-based pathway | Succinic acid | Succinic acid production | Chromium VI | Output | 0.074 | mg | FALSE | Has_Output
[75] | Bread waste-based pathway | Succinic acid | Succinic acid production | Arsenic | Output | 0.477 | mg | FALSE | Has_Output
[75] | Bread waste-based pathway | Succinic acid | Succinic acid production | PAH | Output | 0.421 | mg | FALSE | Has_Output
[77] | Electrochemical membrane bioreactor (EMB)-based pathway | Succinic acid | Succinic acid production | NaOH | Input | 0.28 | kg | FALSE | Has_Input
[77] | Electrochemical membrane bioreactor (EMB)-based pathway | Succinic acid | Succinic acid production | Yeast extract | Input | 0.27 | kg | FALSE | Has_Input
[77] | Electrochemical membrane bioreactor (EMB)-based pathway | Succinic acid | Succinic acid production | Process water | Input | 4.749 | kg | FALSE | Has_Input
[77] | Electrochemical membrane bioreactor (EMB)-based pathway | Succinic acid | Succinic acid production | Electricity | Input | 7.656 | kWh | FALSE | Has_Input
[77] | Electrochemical membrane bioreactor (EMB)-based pathway | Succinic acid | Succinic acid production | Steam | Input | 2.442 | kg | FALSE | Has_Input
[77] | Electrochemical membrane bioreactor (EMB)-based pathway | Succinic acid | Succinic acid production | Cooling water | Input | 0.188 | kg | FALSE | Has_Input
[77] | Electrochemical membrane bioreactor (EMB)-based pathway | Succinic acid | Succinic acid production | Succinic acid | Output | 1 | kg | TRUE | Has_Output
[81] | EtOH-based pathway (reaction with NaOH) | Butanol | n-butanol production | NaOH | Input | 0.82 | kg | FALSE | Has_Input
[81] | EtOH-based pathway (reaction with NaOH) | Butanol | n-butanol production | Ruthenium | Input | 0.015 | kg | FALSE | Has_Input
[81] | EtOH-based pathway (reaction with NaOH) | Butanol | n-butanol production | Specific heat duty | Input | 12.6 | MJ | FALSE | Has_Input
[81] | EtOH-based pathway (reaction with NaOH) | Butanol | n-butanol production | Total electric consumption | Input | 1.4 | MJ | FALSE | Has_Input
[81] | EtOH-based pathway (reaction with NaOH) | Butanol | n-butanol production | Hydrocarbons | Output | 0.000305 | m^3 | FALSE | Has_Output
[81] | EtOH-based pathway (reaction with NaOH) | Butanol | n-butanol production | CO2 from catalyst production | Output | 2.5 | kg | FALSE | Has_Output
[81] | EtOH-based pathway (reaction with NaOH) | Butanol | n-butanol production | CO2 from combustion of residues | Output | 4.07 | kg | FALSE | Has_Output
[81] | EtOH-based pathway (reaction with NaOH) | Butanol | n-butanol production | NaOAc | Output | 1.69 | kg | FALSE | Has_Output
[81] | EtOH-based pathway (reaction with NaOH) | Butanol | n-butanol production | Reaction water | Output | 1.22 | L | FALSE | Has_Output
[81] | EtOH-based pathway (reaction with NaOH) | Butanol | n-butanol production | Butanol | Output | 1 | kg | TRUE | Has_Output
[81] | EtOH-based pathway (reaction with NaOEt) | Butanol | n-butanol production | NaOEt | Input | 1.17 | kg | FALSE | Has_Input
[81] | EtOH-based pathway (reaction with NaOEt) | Butanol | n-butanol production | Ruthenium | Input | 0.015 | kg | FALSE | Has_Input
[81] | EtOH-based pathway (reaction with NaOEt) | Butanol | n-butanol production | Specific heat duty | Input | 11.4 | MJ | FALSE | Has_Input
[81] | EtOH-based pathway (reaction with NaOEt) | Butanol | n-butanol production | Total electric consumption | Input | 1.28 | MJ | FALSE | Has_Input
[81] | EtOH-based pathway (reaction with NaOEt) | Butanol | n-butanol production | Hydrocarbons | Output | 0.000379 | m^3 | FALSE | Has_Output
[81] | EtOH-based pathway (reaction with NaOEt) | Butanol | n-butanol production | CO2 from catalyst production | Output | 2.5 | kg | FALSE | Has_Output
[81] | EtOH-based pathway (reaction with NaOEt) | Butanol | n-butanol production | CO2 from combustion of residues | Output | 0.26 | kg | FALSE | Has_Output
[81] | EtOH-based pathway (reaction with NaOEt) | Butanol | n-butanol production | NaOAc | Output | 1.43 | kg | FALSE | Has_Output
[81] | EtOH-based pathway (reaction with NaOEt) | Butanol | n-butanol production | Butanol | Output | 1 | kg | TRUE | Has_Output
[83] | Bioethanol-to-1,3-BD pathway (scenario B1) | 1,3-Butadiene | 1,3-Butadiene production | Air | Input | 17.3 | tonne | FALSE | Has_Input
[83] | Bioethanol-to-1,3-BD pathway (scenario B1) | 1,3-Butadiene | 1,3-Butadiene production | Hafnium | Input | 1.21e-05 | tonne | FALSE | Has_Input
[83] | Bioethanol-to-1,3-BD pathway (scenario B1) | 1,3-Butadiene | 1,3-Butadiene production | Ethanol, 93% | Input | 3.2202 | tonne | FALSE | Has_Input
[83] | Bioethanol-to-1,3-BD pathway (scenario B1) | 1,3-Butadiene | 1,3-Butadiene production | Water, completely softened | Input | 0.5754 | tonne | FALSE | Has_Input
[83] | Bioethanol-to-1,3-BD pathway (scenario B1) | 1,3-Butadiene | 1,3-Butadiene production | N,N-dimethylformamide | Input | 0.0009 | tonne | FALSE | Has_Input
[83] | Bioethanol-to-1,3-BD pathway (scenario B1) | 1,3-Butadiene | 1,3-Butadiene production | Natural gas, high pressure | Input | 1.0503 | m^3 | FALSE | Has_Input
[83] | Bioethanol-to-1,3-BD pathway (scenario B1) | 1,3-Butadiene | 1,3-Butadiene production | Zeolite, powder | Input | 0.0051 | tonne | FALSE | Has_Input
[83] | Bioethanol-to-1,3-BD pathway (scenario B1) | 1,3-Butadiene | 1,3-Butadiene production | Petrol, unleaded | Input | 0.0032 | tonne | FALSE | Has_Input
[83] | Bioethanol-to-1,3-BD pathway (scenario B1) | 1,3-Butadiene | 1,3-Butadiene production | Hydrogen peroxide, 50% | Input | 0.4162 | tonne | FALSE | Has_Input
[83] | Bioethanol-to-1,3-BD pathway (scenario B1) | 1,3-Butadiene | 1,3-Butadiene production | Copper oxide | Input | 0.0003 | tonne | FALSE | Has_Input
[83] | Bioethanol-to-1,3-BD pathway (scenario B1) | 1,3-Butadiene | 1,3-Butadiene production | Silica sand | Input | 0.000353 | tonne | FALSE | Has_Input
[83] | Bioethanol-to-1,3-BD pathway (scenario B1) | 1,3-Butadiene | 1,3-Butadiene production | Nitric acid, 50% | Input | 7.21e-05 | tonne | FALSE | Has_Input
[83] | Bioethanol-to-1,3-BD pathway (scenario B1) | 1,3-Butadiene | 1,3-Butadiene production | Zinc | Input | 3.74e-05 | tonne | FALSE | Has_Input
[83] | Bioethanol-to-1,3-BD pathway (scenario B1) | 1,3-Butadiene | 1,3-Butadiene production | Chlorine, gaseous | Input | 9.59e-06 | tonne | FALSE | Has_Input
[83] | Bioethanol-to-1,3-BD pathway (scenario B1) | 1,3-Butadiene | 1,3-Butadiene production | Carbon black | Input | 8.11e-07 | tonne | FALSE | Has_Input
[83] | Bioethanol-to-1,3-BD pathway (scenario B1) | 1,3-Butadiene | 1,3-Butadiene production | Electricity, medium voltage | Input | 1034.05 | kWh | FALSE | Has_Input
[83] | Bioethanol-to-1,3-BD pathway (scenario B1) | 1,3-Butadiene | 1,3-Butadiene production | Steam, in chemical industry | Input | 0.7618 | tonne | FALSE | Has_Input
[83] | Bioethanol-to-1,3-BD pathway (scenario B1) | 1,3-Butadiene | 1,3-Butadiene production | Water, completely softened (for steam) | Input | 11.4552 | tonne | FALSE | Has_Input
[83] | Bioethanol-to-1,3-BD pathway (scenario B1) | 1,3-Butadiene | 1,3-Butadiene production | 1,3-Butadiene | Output | 1 | tonne | TRUE | Has_Output
[83] | Bioethanol-to-1,3-BD pathway (scenario B1) | 1,3-Butadiene | 1,3-Butadiene production | Water | Output | 0.9108 | tonne | FALSE | Has_Output
[83] | Bioethanol-to-1,3-BD pathway (scenario B1) | 1,3-Butadiene | 1,3-Butadiene production | Oxygen | Output | 2.0756 | tonne | FALSE | Has_Output
[83] | Bioethanol-to-1,3-BD pathway (scenario B1) | 1,3-Butadiene | 1,3-Butadiene production | Nitrogen, atmospheric | Output | 13.2669 | tonne | FALSE | Has_Output
[83] | Bioethanol-to-1,3-BD pathway (scenario B1) | 1,3-Butadiene | 1,3-Butadiene production | Carbon dioxide, fossil | Output | 0.4588 | tonne | FALSE | Has_Output
[83] | Bioethanol-to-1,3-BD pathway (scenario B1) | 1,3-Butadiene | 1,3-Butadiene production | Carbon dioxide, biogenic | Output | 1.2094 | tonne | FALSE | Has_Output
[83] | Bioethanol-to-1,3-BD pathway (scenario B1) | 1,3-Butadiene | 1,3-Butadiene production | Waste zeolite | Output | 0.0051 | tonne | FALSE | Has_Output
[83] | Bioethanol-to-1,3-BD pathway (scenario B1) | 1,3-Butadiene | 1,3-Butadiene production | Hazardous waste, for underground deposit | Output | 0.0004 | tonne | FALSE | Has_Output
[83] | Bioethanol-to-1,3-BD pathway (scenario B1) | 1,3-Butadiene | 1,3-Butadiene production | Wastewater from vegetable oil refinery | Output | 2.4696 | tonne | FALSE | Has_Output
[83] | Bioethanol-to-1,3-BD pathway (scenario B1) | 1,3-Butadiene | 1,3-Butadiene production | Wastewater, average, treatment of, capacity 1E9l/year | Output | 4.0018 | m^3 | FALSE | Has_Output
[83] | Bioethanol-to-1,3-BD pathway (scenario B2) | 1,3-Butadiene | 1,3-Butadiene production | Air | Input | 8.9813 | tonne | FALSE | Has_Input
[83] | Bioethanol-to-1,3-BD pathway (scenario B2) | 1,3-Butadiene | 1,3-Butadiene production | Hafnium | Input | 1.67e-05 | tonne | FALSE | Has_Input
[83] | Bioethanol-to-1,3-BD pathway (scenario B2) | 1,3-Butadiene | 1,3-Butadiene production | Ethanol, 93% | Input | 2.6904 | tonne | FALSE | Has_Input
[83] | Bioethanol-to-1,3-BD pathway (scenario B2) | 1,3-Butadiene | 1,3-Butadiene production | Water, completely softened | Input | 0.4319 | tonne | FALSE | Has_Input
[83] | Bioethanol-to-1,3-BD pathway (scenario B2) | 1,3-Butadiene | 1,3-Butadiene production | N,N-dimethylformamide | Input | 0.0009 | tonne | FALSE | Has_Input
[83] | Bioethanol-to-1,3-BD pathway (scenario B2) | 1,3-Butadiene | 1,3-Butadiene production | Natural gas, high pressure | Input | 0.8825 | m^3 | FALSE | Has_Input
[83] | Bioethanol-to-1,3-BD pathway (scenario B2) | 1,3-Butadiene | 1,3-Butadiene production | Zeolite, powder | Input | 0.0053 | tonne | FALSE | Has_Input
[83] | Bioethanol-to-1,3-BD pathway (scenario B2) | 1,3-Butadiene | 1,3-Butadiene production | Petrol, unleaded | Input | 0.0014 | tonne | FALSE | Has_Input
[83] | Bioethanol-to-1,3-BD pathway (scenario B2) | 1,3-Butadiene | 1,3-Butadiene production | Hydrogen peroxide, 50% | Input | 0.1502 | tonne | FALSE | Has_Input
[83] | Bioethanol-to-1,3-BD pathway (scenario B2) | 1,3-Butadiene | 1,3-Butadiene production | Copper oxide | Input | 0.0001 | tonne | FALSE | Has_Input
[83] | Bioethanol-to-1,3-BD pathway (scenario B2) | 1,3-Butadiene | 1,3-Butadiene production | Silica sand | Input | 0.000487 | tonne | FALSE | Has_Input
[83] | Bioethanol-to-1,3-BD pathway (scenario B2) | 1,3-Butadiene | 1,3-Butadiene production | Nitric acid, 50% | Input | 0.000199 | tonne | FALSE | Has_Input
[83] | Bioethanol-to-1,3-BD pathway (scenario B2) | 1,3-Butadiene | 1,3-Butadiene production | Zinc | Input | 5.16e-05 | tonne | FALSE | Has_Input
[83] | Bioethanol-to-1,3-BD pathway (scenario B2) | 1,3-Butadiene | 1,3-Butadiene production | Chlorine, gaseous | Input | 1.32e-05 | tonne | FALSE | Has_Input
[83] | Bioethanol-to-1,3-BD pathway (scenario B2) | 1,3-Butadiene | 1,3-Butadiene production | Carbon black | Input | 1.12e-06 | tonne | FALSE | Has_Input
[83] | Bioethanol-to-1,3-BD pathway (scenario B2) | 1,3-Butadiene | 1,3-Butadiene production | Electricity, medium voltage | Input | 823.07 | kWh | FALSE | Has_Input
[83] | Bioethanol-to-1,3-BD pathway (scenario B2) | 1,3-Butadiene | 1,3-Butadiene production | Steam, in chemical industry | Input | 2.3509 | tonne | FALSE | Has_Input
[83] | Bioethanol-to-1,3-BD pathway (scenario B2) | 1,3-Butadiene | 1,3-Butadiene production | Water, completely softened (for steam) | Input | 7.842 | tonne | FALSE | Has_Input
[83] | Bioethanol-to-1,3-BD pathway (scenario B2) | 1,3-Butadiene | 1,3-Butadiene production | 1,3-Butadiene | Output | 1 | tonne | TRUE | Has_Output
[83] | Bioethanol-to-1,3-BD pathway (scenario B2) | 1,3-Butadiene | 1,3-Butadiene production | Water (emission to air) | Output | 0.5577 | tonne | FALSE | Has_Output
[83] | Bioethanol-to-1,3-BD pathway (scenario B2) | 1,3-Butadiene | 1,3-Butadiene production | Oxygen | Output | 0.9798 | tonne | FALSE | Has_Output
[83] | Bioethanol-to-1,3-BD pathway (scenario B2) | 1,3-Butadiene | 1,3-Butadiene production | Nitrogen, atmospheric | Output | 6.8894 | tonne | FALSE | Has_Output
[83] | Bioethanol-to-1,3-BD pathway (scenario B2) | 1,3-Butadiene | 1,3-Butadiene production | Carbon dioxide, fossil | Output | 0.3855 | tonne | FALSE | Has_Output
[83] | Bioethanol-to-1,3-BD pathway (scenario B2) | 1,3-Butadiene | 1,3-Butadiene production | Carbon dioxide, biogenic | Output | 0.5438 | tonne | FALSE | Has_Output
[83] | Bioethanol-to-1,3-BD pathway (scenario B2) | 1,3-Butadiene | 1,3-Butadiene production | Waste zeolite | Output | 0.0053 | tonne | FALSE | Has_Output
[83] | Bioethanol-to-1,3-BD pathway (scenario B2) | 1,3-Butadiene | 1,3-Butadiene production | Hazardous waste, for underground deposit | Output | 0.0006 | tonne | FALSE | Has_Output
[83] | Bioethanol-to-1,3-BD pathway (scenario B2) | 1,3-Butadiene | 1,3-Butadiene production | Wastewater from vegetable oil refinery | Output | 1.761 | tonne | FALSE | Has_Output
[83] | Bioethanol-to-1,3-BD pathway (scenario B2) | 1,3-Butadiene | 1,3-Butadiene production | Wastewater, average, treatment of, capacity 1E9l/year | Output | 2.6948 | m^3 | FALSE | Has_Output
[84] | One-step bioethanol conversion pathway (scenario B1) | 1,3-Butadiene | 1,3-Butadiene production | Ethanol (93 wt%) | Input | 3.22 | t | FALSE | Has_Input
[84] | One-step bioethanol conversion pathway (scenario B1) | 1,3-Butadiene | 1,3-Butadiene production | Octane | Input | 0.003 | t | FALSE | Has_Input
[84] | One-step bioethanol conversion pathway (scenario B1) | 1,3-Butadiene | 1,3-Butadiene production | Water | Input | 0.575 | t | FALSE | Has_Input
[84] | One-step bioethanol conversion pathway (scenario B1) | 1,3-Butadiene | 1,3-Butadiene production | DMF | Input | 0.001 | t | FALSE | Has_Input
[84] | One-step bioethanol conversion pathway (scenario B1) | 1,3-Butadiene | 1,3-Butadiene production | Electricity | Input | 500.7 | kWh | FALSE | Has_Input
[84] | One-step bioethanol conversion pathway (scenario B1) | 1,3-Butadiene | 1,3-Butadiene production | 1,3-BD | Output | 1 | t | TRUE | Has_Output
[84] | One-step bioethanol conversion pathway (scenario B1) | 1,3-Butadiene | 1,3-Butadiene production | Butenes | Output | 0.097 | t | FALSE | Has_Output
[84] | One-step bioethanol conversion pathway (scenario B1) | 1,3-Butadiene | 1,3-Butadiene production | Ethylene | Output | 0.155 | t | FALSE | Has_Output
[84] | One-step bioethanol conversion pathway (scenario B1) | 1,3-Butadiene | 1,3-Butadiene production | Propylene | Output | 0.054 | t | FALSE | Has_Output
[84] | One-step bioethanol conversion pathway (scenario B1) | 1,3-Butadiene | 1,3-Butadiene production | Acetaldehyde | Output | 0.127 | t | FALSE | Has_Output
[84] | One-step bioethanol conversion pathway (scenario B1) | 1,3-Butadiene | 1,3-Butadiene production | Hydrogen | Output | 0.047 | t | FALSE | Has_Output
[84] | One-step bioethanol conversion pathway (scenario B1) | 1,3-Butadiene | 1,3-Butadiene production | Residual fuel streams | Output | 0.46 | t | FALSE | Has_Output
[84] | One-step bioethanol conversion pathway (scenario B1) | 1,3-Butadiene | 1,3-Butadiene production | Wastewater | Output | 1.861 | t | FALSE | Has_Output
[84] | One-step bioethanol conversion pathway (scenario B2) | 1,3-Butadiene | 1,3-Butadiene production | Ethanol (93 wt%) | Input | 2.69 | t | FALSE | Has_Input
[84] | One-step bioethanol conversion pathway (scenario B2) | 1,3-Butadiene | 1,3-Butadiene production | Octane | Input | 0.001 | t | FALSE | Has_Input
[84] | One-step bioethanol conversion pathway (scenario B2) | 1,3-Butadiene | 1,3-Butadiene production | Water | Input | 0.432 | t | FALSE | Has_Input
[84] | One-step bioethanol conversion pathway (scenario B2) | 1,3-Butadiene | 1,3-Butadiene production | DMF | Input | 0.001 | t | FALSE | Has_Input
[84] | One-step bioethanol conversion pathway (scenario B2) | 1,3-Butadiene | 1,3-Butadiene production | Electricity | Input | 344.6 | kWh | FALSE | Has_Input
[84] | One-step bioethanol conversion pathway (scenario B2) | 1,3-Butadiene | 1,3-Butadiene production | 1,3-BD | Output | 1 | t | TRUE | Has_Output
[84] | One-step bioethanol conversion pathway (scenario B2) | 1,3-Butadiene | 1,3-Butadiene production | Butenes | Output | 0.062 | t | FALSE | Has_Output
[84] | One-step bioethanol conversion pathway (scenario B2) | 1,3-Butadiene | 1,3-Butadiene production | Ethylene | Output | 0.197 | t | FALSE | Has_Output
[84] | One-step bioethanol conversion pathway (scenario B2) | 1,3-Butadiene | 1,3-Butadiene production | Propylene | Output | 0.049 | t | FALSE | Has_Output
[84] | One-step bioethanol conversion pathway (scenario B2) | 1,3-Butadiene | 1,3-Butadiene production | Acetaldehyde | Output | 0 | t | FALSE | Has_Output
[84] | One-step bioethanol conversion pathway (scenario B2) | 1,3-Butadiene | 1,3-Butadiene production | Hydrogen | Output | 0.042 | t | FALSE | Has_Output
[84] | One-step bioethanol conversion pathway (scenario B2) | 1,3-Butadiene | 1,3-Butadiene production | Residual fuel streams | Output | 0.235 | t | FALSE | Has_Output
[84] | One-step bioethanol conversion pathway (scenario B2) | 1,3-Butadiene | 1,3-Butadiene production | Wastewater | Output | 1.539 | t | FALSE | Has_Output
[84] | Two-step bioethanol conversion pathway (scenario B3) | 1,3-Butadiene | 1,3-Butadiene production | Ethanol (93 wt%) | Input | 2.425 | t | FALSE | Has_Input
[84] | Two-step bioethanol conversion pathway (scenario B3) | 1,3-Butadiene | 1,3-Butadiene production | Octane | Input | 0.036 | t | FALSE | Has_Input
[84] | Two-step bioethanol conversion pathway (scenario B3) | 1,3-Butadiene | 1,3-Butadiene production | Water | Input | 0 | t | FALSE | Has_Input
[84] | Two-step bioethanol conversion pathway (scenario B3) | 1,3-Butadiene | 1,3-Butadiene production | DMF | Input | 0.001 | t | FALSE | Has_Input
[84] | Two-step bioethanol conversion pathway (scenario B3) | 1,3-Butadiene | 1,3-Butadiene production | Electricity | Input | 656.6 | kWh | FALSE | Has_Input
[84] | Two-step bioethanol conversion pathway (scenario B3) | 1,3-Butadiene | 1,3-Butadiene production | 1,3-BD | Output | 1 | t | TRUE | Has_Output
[84] | Two-step bioethanol conversion pathway (scenario B3) | 1,3-Butadiene | 1,3-Butadiene production | Butenes | Output | 0.04 | t | FALSE | Has_Output
[84] | Two-step bioethanol conversion pathway (scenario B3) | 1,3-Butadiene | 1,3-Butadiene production | Ethylene | Output | 0.035 | t | FALSE | Has_Output
[84] | Two-step bioethanol conversion pathway (scenario B3) | 1,3-Butadiene | 1,3-Butadiene production | Propylene | Output | 0.015 | t | FALSE | Has_Output
[84] | Two-step bioethanol conversion pathway (scenario B3) | 1,3-Butadiene | 1,3-Butadiene production | Acetaldehyde | Output | 0 | t | FALSE | Has_Output
[84] | Two-step bioethanol conversion pathway (scenario B3) | 1,3-Butadiene | 1,3-Butadiene production | Hydrogen | Output | 0.04 | t | FALSE | Has_Output
[84] | Two-step bioethanol conversion pathway (scenario B3) | 1,3-Butadiene | 1,3-Butadiene production | Residual fuel streams | Output | 0.381 | t | FALSE | Has_Output
[84] | Two-step bioethanol conversion pathway (scenario B3) | 1,3-Butadiene | 1,3-Butadiene production | Wastewater | Output | 0.95 | t | FALSE | Has_Output
[84] | Two-step bioethanol conversion pathway (scenario B4) | 1,3-Butadiene | 1,3-Butadiene production | Ethanol (93 wt%) | Input | 2.116 | t | FALSE | Has_Input
[84] | Two-step bioethanol conversion pathway (scenario B4) | 1,3-Butadiene | 1,3-Butadiene production | Octane | Input | 0.02 | t | FALSE | Has_Input
[84] | Two-step bioethanol conversion pathway (scenario B4) | 1,3-Butadiene | 1,3-Butadiene production | Water | Input | 0 | t | FALSE | Has_Input
[84] | Two-step bioethanol conversion pathway (scenario B4) | 1,3-Butadiene | 1,3-Butadiene production | DMF | Input | 0.001 | t | FALSE | Has_Input
[84] | Two-step bioethanol conversion pathway (scenario B4) | 1,3-Butadiene | 1,3-Butadiene production | Electricity | Input | 564.8 | kWh | TRUE | Has_Input
[84] | Two-step bioethanol conversion pathway (scenario B4) | 1,3-Butadiene | 1,3-Butadiene production | 1,3-BD | Output | 1 | t | FALSE | Has_Output
[84] | Two-step bioethanol conversion pathway (scenario B4) | 1,3-Butadiene | 1,3-Butadiene production | Butenes | Output | 0.048 | t | FALSE | Has_Output
[84] | Two-step bioethanol conversion pathway (scenario B4) | 1,3-Butadiene | 1,3-Butadiene production | Ethylene | Output | 0.029 | t | FALSE | Has_Output
[84] | Two-step bioethanol conversion pathway (scenario B4) | 1,3-Butadiene | 1,3-Butadiene production | Propylene | Output | 0.003 | t | FALSE | Has_Output
[84] | Two-step bioethanol conversion pathway (scenario B4) | 1,3-Butadiene | 1,3-Butadiene production | Acetaldehyde | Output | 0 | t | FALSE | Has_Output
[84] | Two-step bioethanol conversion pathway (scenario B4) | 1,3-Butadiene | 1,3-Butadiene production | Hydrogen | Output | 0.029 | t | FALSE | Has_Output
[84] | Two-step bioethanol conversion pathway (scenario B4) | 1,3-Butadiene | 1,3-Butadiene production | Residual fuel streams | Output | 0.139 | t | FALSE | Has_Output
[84] | Two-step bioethanol conversion pathway (scenario B4) | 1,3-Butadiene | 1,3-Butadiene production | Wastewater | Output | 0.888 | t | FALSE | Has_Output
[85] | Two-step EtOH conversion pathway (Scenario BD-b) | 1,3-Butadiene | 1,3-Butadiene production | Bagasse and brown leaves | Input | 65000 | kg | FALSE | Has_Input
[85] | Two-step EtOH conversion pathway (Scenario BD-b) | 1,3-Butadiene | 1,3-Butadiene production | Sulphure | Input | 356 | kg | FALSE | Has_Input
[85] | Two-step EtOH conversion pathway (Scenario BD-b) | 1,3-Butadiene | 1,3-Butadiene production | Sulphuric acid (93%) | Input | 0.491 | kg | FALSE | Has_Input
[85] | Two-step EtOH conversion pathway (Scenario BD-b) | 1,3-Butadiene | 1,3-Butadiene production | Ammonia | Input | 44 | kg | FALSE | Has_Input
[85] | Two-step EtOH conversion pathway (Scenario BD-b) | 1,3-Butadiene | 1,3-Butadiene production | Diammonium phosphate | Input | 54 | kg | FALSE | Has_Input
[85] | Two-step EtOH conversion pathway (Scenario BD-b) | 1,3-Butadiene | 1,3-Butadiene production | Glucose | Input | 928 | kg | FALSE | Has_Input
[85] | Two-step EtOH conversion pathway (Scenario BD-b) | 1,3-Butadiene | 1,3-Butadiene production | Boiler & cooling tower Chemicals | Input | 0.5 | kg | FALSE | Has_Input
[85] | Two-step EtOH conversion pathway (Scenario BD-b) | 1,3-Butadiene | 1,3-Butadiene production | NaoCl | Input | 6.48 | kg | FALSE | Has_Input
[85] | Two-step EtOH conversion pathway (Scenario BD-b) | 1,3-Butadiene | 1,3-Butadiene production | Butadiene production | Output | 4570 | kg | TRUE | Has_Output
[85] | Two-step EtOH conversion pathway (Scenario BD-b) | 1,3-Butadiene | 1,3-Butadiene production | Exported electricity | Output | 15 | MW | FALSE | Has_Output
[85] | Two-step EtOH conversion pathway (Scenario BD-b) | 1,3-Butadiene | 1,3-Butadiene production | EtOH | Output | 3.17 | kg | FALSE | Has_Output
[85] | Two-step EtOH conversion pathway (Scenario BD-b) | 1,3-Butadiene | 1,3-Butadiene production | CO2 | Output | 93000 | kg | FALSE | Has_Output
[85] | Two-step EtOH conversion pathway (Scenario BD-b) | 1,3-Butadiene | 1,3-Butadiene production | SO2 | Output | 42.1 | kg | FALSE | Has_Output
[85] | Two-step EtOH conversion pathway (Scenario BD-b) | 1,3-Butadiene | 1,3-Butadiene production | Acetic Acid | Output | 5.36 | kg | FALSE | Has_Output
[85] | Two-step EtOH conversion pathway (Scenario BD-b) | 1,3-Butadiene | 1,3-Butadiene production | Furfural | Output | 0.841 | kg | FALSE | Has_Output
[85] | Two-step EtOH conversion pathway (Scenario BD-b) | 1,3-Butadiene | 1,3-Butadiene production | CH4 | Output | 13.6 | kg | FALSE | Has_Output
[85] | Two-step EtOH conversion pathway (Scenario BD-b) | 1,3-Butadiene | 1,3-Butadiene production | NO2 | Output | 0.046 | kg | FALSE | Has_Output
[85] | Two-step EtOH conversion pathway (Scenario BD-b) | 1,3-Butadiene | 1,3-Butadiene production | CO | Output | 0.274 | kg | FALSE | Has_Output
[85] | Two-step EtOH conversion pathway (Scenario BD-b) | 1,3-Butadiene | 1,3-Butadiene production | 1,3-BD (emission) | Output | 46 | kg | FALSE | Has_Output
[85] | Two-step EtOH conversion pathway (Scenario BD-b) | 1,3-Butadiene | 1,3-Butadiene production | Acetaldehyde | Output | 6.28 | kg | FALSE | Has_Output
[85] | Two-step EtOH conversion pathway (Scenario BD-b) | 1,3-Butadiene | 1,3-Butadiene production | Ethyle acetate | Output | 6.04 | kg | FALSE | Has_Output
[85] | Two-step EtOH conversion pathway (Scenario BD-b) | 1,3-Butadiene | 1,3-Butadiene production | Diethylether | Output | 12.7 | kg | FALSE | Has_Output
[85] | Two-step EtOH conversion pathway (Scenario BD-b) | 1,3-Butadiene | 1,3-Butadiene production | Ethylene | Output | 2.16 | kg | FALSE | Has_Output
[85] | Two-step EtOH conversion pathway (Scenario BD-b) | 1,3-Butadiene | 1,3-Butadiene production | 1-butene | Output | 2.11 | kg | FALSE | Has_Output
[85] | Two-step EtOH conversion pathway (Scenario BD-b) | 1,3-Butadiene | 1,3-Butadiene production | Hexadiene | Output | 6.26 | kg | FALSE | Has_Output
[85] | Two-step EtOH conversion pathway (Scenario BD-b) | 1,3-Butadiene | 1,3-Butadiene production | Landfill disposal of ash | Output | 3230 | kg | FALSE | Has_Output
[85] | Two-step EtOH conversion pathway (Scenario BD-c) | 1,3-Butadiene | 1,3-Butadiene production | Bagasse and brown leaves | Input | 65000 | kg | FALSE | Has_Input
[85] | Two-step EtOH conversion pathway (Scenario BD-c) | 1,3-Butadiene | 1,3-Butadiene production | Sulphure | Input | 426 | kg | FALSE | Has_Input
[85] | Two-step EtOH conversion pathway (Scenario BD-c) | 1,3-Butadiene | 1,3-Butadiene production | Sulphuric acid (93%) | Input | 0.6 | kg | FALSE | Has_Input
[85] | Two-step EtOH conversion pathway (Scenario BD-c) | 1,3-Butadiene | 1,3-Butadiene production | Ammonia | Input | 46 | kg | FALSE | Has_Input
[85] | Two-step EtOH conversion pathway (Scenario BD-c) | 1,3-Butadiene | 1,3-Butadiene production | Diammonium phosphate | Input | 67.7 | kg | FALSE | Has_Input
[85] | Two-step EtOH conversion pathway (Scenario BD-c) | 1,3-Butadiene | 1,3-Butadiene production | Glucose | Input | 1160 | kg | FALSE | Has_Input
[85] | Two-step EtOH conversion pathway (Scenario BD-c) | 1,3-Butadiene | 1,3-Butadiene production | Boiler & cooling tower Chemicals | Input | 0.5 | kg | FALSE | Has_Input
[85] | Two-step EtOH conversion pathway (Scenario BD-c) | 1,3-Butadiene | 1,3-Butadiene production | NaoCl | Input | 6.48 | kg | FALSE | Has_Input
[85] | Two-step EtOH conversion pathway (Scenario BD-c) | 1,3-Butadiene | 1,3-Butadiene production | Coal | Input | 6600 | kg | FALSE | Has_Input
[85] | Two-step EtOH conversion pathway (Scenario BD-c) | 1,3-Butadiene | 1,3-Butadiene production | Butadiene production | Output | 5730 | kg | TRUE | Has_Output
[85] | Two-step EtOH conversion pathway (Scenario BD-c) | 1,3-Butadiene | 1,3-Butadiene production | Exported electricity | Output | 6.7 | MW | FALSE | Has_Output
[85] | Two-step EtOH conversion pathway (Scenario BD-c) | 1,3-Butadiene | 1,3-Butadiene production | EtOH | Output | 60100 | kg | FALSE | Has_Output
[85] | Two-step EtOH conversion pathway (Scenario BD-c) | 1,3-Butadiene | 1,3-Butadiene production | CO2 | Output | 85200 | kg | FALSE | Has_Output
[85] | Two-step EtOH conversion pathway (Scenario BD-c) | 1,3-Butadiene | 1,3-Butadiene production | SO2 | Output | 52.2 | kg | FALSE | Has_Output
[85] | Two-step EtOH conversion pathway (Scenario BD-c) | 1,3-Butadiene | 1,3-Butadiene production | Acetic Acid | Output | 5.77 | kg | FALSE | Has_Output
[85] | Two-step EtOH conversion pathway (Scenario BD-c) | 1,3-Butadiene | 1,3-Butadiene production | Furfural | Output | 1.01 | kg | FALSE | Has_Output
[85] | Two-step EtOH conversion pathway (Scenario BD-c) | 1,3-Butadiene | 1,3-Butadiene production | CH4 | Output | 17 | kg | FALSE | Has_Output
[85] | Two-step EtOH conversion pathway (Scenario BD-c) | 1,3-Butadiene | 1,3-Butadiene production | NO2 | Output | 0.046 | kg | FALSE | Has_Output
[85] | Two-step EtOH conversion pathway (Scenario BD-c) | 1,3-Butadiene | 1,3-Butadiene production | CO | Output | 0.341 | kg | FALSE | Has_Output
[85] | Two-step EtOH conversion pathway (Scenario BD-c) | 1,3-Butadiene | 1,3-Butadiene production | 1,3-BD (emission) | Output | 57.5 | kg | FALSE | Has_Output
[85] | Two-step EtOH conversion pathway (Scenario BD-c) | 1,3-Butadiene | 1,3-Butadiene production | Acetaldehyde | Output | 7.86 | kg | FALSE | Has_Output
[85] | Two-step EtOH conversion pathway (Scenario BD-c) | 1,3-Butadiene | 1,3-Butadiene production | Ethyle acetate | Output | 7.55 | kg | FALSE | Has_Output
[85] | Two-step EtOH conversion pathway (Scenario BD-c) | 1,3-Butadiene | 1,3-Butadiene production | Diethylether | Output | 15.9 | kg | FALSE | Has_Output
[85] | Two-step EtOH conversion pathway (Scenario BD-c) | 1,3-Butadiene | 1,3-Butadiene production | Ethylene | Output | 2.69 | kg | FALSE | Has_Output
[85] | Two-step EtOH conversion pathway (Scenario BD-c) | 1,3-Butadiene | 1,3-Butadiene production | 1-butene | Output | 2.64 | kg | FALSE | Has_Output
[85] | Two-step EtOH conversion pathway (Scenario BD-c) | 1,3-Butadiene | 1,3-Butadiene production | Hexadiene | Output | 7.83 | kg | FALSE | Has_Output
[85] | Two-step EtOH conversion pathway (Scenario BD-c) | 1,3-Butadiene | 1,3-Butadiene production | Landfill disposal of ash | Output | 3330 | kg | FALSE | Has_Output
[86] | Naphtha cracking pathway | 1,3-Butadiene | 1,3-Butadiene production | Naphtha | Input | 22.2 | t | FALSE | Has_Input
[86] | Naphtha cracking pathway | 1,3-Butadiene | 1,3-Butadiene production | Energy | Input | 200 | GJ | FALSE | Has_Input
[86] | Naphtha cracking pathway | 1,3-Butadiene | 1,3-Butadiene production | Ethylene | Output | 7 | t | FALSE | Has_Output
[86] | Naphtha cracking pathway | 1,3-Butadiene | 1,3-Butadiene production | Propylene | Output | 3.22 | t | FALSE | Has_Output
[86] | Naphtha cracking pathway | 1,3-Butadiene | 1,3-Butadiene production | Aromatics and C4 | Output | 2.89 | t | FALSE | Has_Output
[86] | Naphtha cracking pathway | 1,3-Butadiene | 1,3-Butadiene production | CH4 | Output | 3 | t | FALSE | Has_Output
[86] | Naphtha cracking pathway | 1,3-Butadiene | 1,3-Butadiene production | H2 | Output | 0.222 | t | FALSE | Has_Output
[86] | Naphtha cracking pathway | 1,3-Butadiene | 1,3-Butadiene production | Other | Output | 2.44 | t | FALSE | Has_Output
[86] | Naphtha cracking pathway | 1,3-Butadiene | 1,3-Butadiene production | Losses&blackflows | Output | 2.44 | t | FALSE | Has_Output
[86] | Naphtha cracking pathway | 1,3-Butadiene | 1,3-Butadiene production | CO2 | Output | 13.3 | t | FALSE | Has_Output
[86] | Naphtha cracking pathway | 1,3-Butadiene | 1,3-Butadiene production | 1,3-BD | Output | 1 | t | TRUE | Has_Output
[86] | Lebedev process pathway | 1,3-Butadiene | 1,3-Butadiene production | Ethanol | Input | 2.06 | t | FALSE | Has_Input
[86] | Lebedev process pathway | 1,3-Butadiene | 1,3-Butadiene production | Electricity | Input | 0.986 | GJ | FALSE | Has_Input
[86] | Lebedev process pathway | 1,3-Butadiene | 1,3-Butadiene production | Cooling water | Input | 70 | t | FALSE | Has_Input
[86] | Lebedev process pathway | 1,3-Butadiene | 1,3-Butadiene production | Steam | Input | 2.66 | t | FALSE | Has_Input
[86] | Lebedev process pathway | 1,3-Butadiene | 1,3-Butadiene production | CO2 | Output | 0.00906 | t | FALSE | Has_Output
[86] | Lebedev process pathway | 1,3-Butadiene | 1,3-Butadiene production | Fuel (Methane) | Output | 0.14 | t | FALSE | Has_Output
[86] | Lebedev process pathway | 1,3-Butadiene | 1,3-Butadiene production | Diethyl Ether | Output | 0.0381 | t | FALSE | Has_Output
[86] | Lebedev process pathway | 1,3-Butadiene | 1,3-Butadiene production | Acetaldehyde | Output | 0.226 | t | FALSE | Has_Output
[86] | Lebedev process pathway | 1,3-Butadiene | 1,3-Butadiene production | 1,3-BD | Output | 1 | t | TRUE | Has_Output
[86] | Ostromisslensky process pathway | 1,3-Butadiene | 1,3-Butadiene production | Ethanol | Input | 3.75 | t | FALSE | Has_Input
[86] | Ostromisslensky process pathway | 1,3-Butadiene | 1,3-Butadiene production | Electricity | Input | 0.774 | GJ | FALSE | Has_Input
[86] | Ostromisslensky process pathway | 1,3-Butadiene | 1,3-Butadiene production | Cooling water | Input | 50 | t | FALSE | Has_Input
[86] | Ostromisslensky process pathway | 1,3-Butadiene | 1,3-Butadiene production | Steam | Input | 2.2 | t | FALSE | Has_Input
[86] | Ostromisslensky process pathway | 1,3-Butadiene | 1,3-Butadiene production | CO2 | Output | 2.1 | t | FALSE | Has_Output
[86] | Ostromisslensky process pathway | 1,3-Butadiene | 1,3-Butadiene production | Ethylene | Output | 0.0851 | t | FALSE | Has_Output
[86] | Ostromisslensky process pathway | 1,3-Butadiene | 1,3-Butadiene production | Butene | Output | 0.0956 | t | FALSE | Has_Output
[86] | Ostromisslensky process pathway | 1,3-Butadiene | 1,3-Butadiene production | n-Butanol | Output | 0.0277 | t | FALSE | Has_Output
[86] | Ostromisslensky process pathway | 1,3-Butadiene | 1,3-Butadiene production | Butyraldehyde | Output | 0.003 | t | FALSE | Has_Output
[86] | Ostromisslensky process pathway | 1,3-Butadiene | 1,3-Butadiene production | Crothyl alcohol | Output | 0.0192 | t | FALSE | Has_Output
[86] | Ostromisslensky process pathway | 1,3-Butadiene | 1,3-Butadiene production | 1,3-BD | Output | 1 | t | TRUE | Has_Output
[89] | Bio-IBN production (scenario 1) | 1,3-Butadiene | 1,3-Butadiene production | Activated carbon | Input | 0.92 | kg | FALSE | Has_Input
[89] | Bio-IBN production (scenario 1) | 1,3-Butadiene | 1,3-Butadiene production | Air | Input | 73479.1 | kg | FALSE | Has_Input
[89] | Bio-IBN production (scenario 1) | 1,3-Butadiene | 1,3-Butadiene production | Ammonia | Input | 310.1 | kg | FALSE | Has_Input
[89] | Bio-IBN production (scenario 1) | 1,3-Butadiene | 1,3-Butadiene production | Ammonium sulphate | Input | 43.64 | kg | FALSE | Has_Input
[89] | Bio-IBN production (scenario 1) | 1,3-Butadiene | 1,3-Butadiene production | Antifoam | Input | 0 | kg | FALSE | Has_Input
[89] | Bio-IBN production (scenario 1) | 1,3-Butadiene | 1,3-Butadiene production | Caustic | Input | 1406 | kg | FALSE | Has_Input
[89] | Bio-IBN production (scenario 1) | 1,3-Butadiene | 1,3-Butadiene production | Corn stover | Input | 104167 | kg | FALSE | Has_Input
[89] | Bio-IBN production (scenario 1) | 1,3-Butadiene | 1,3-Butadiene production | Diammonium phosphate | Input | 178.44 | kg | FALSE | Has_Input
[89] | Bio-IBN production (scenario 1) | 1,3-Butadiene | 1,3-Butadiene production | Enzymes | Input | 54 | kg | FALSE | Has_Input
[89] | Bio-IBN production (scenario 1) | 1,3-Butadiene | 1,3-Butadiene production | Lime | Input | 895 | kg | FALSE | Has_Input
[89] | Bio-IBN production (scenario 1) | 1,3-Butadiene | 1,3-Butadiene production | Magnesium oxide | Input | 1.18 | kg | FALSE | Has_Input
[89] | Bio-IBN production (scenario 1) | 1,3-Butadiene | 1,3-Butadiene production | MEA | Input | 31.39 | kg | FALSE | Has_Input
[89] | Bio-IBN production (scenario 1) | 1,3-Butadiene | 1,3-Butadiene production | Potassium chloride | Input | 5.88 | kg | FALSE | Has_Input
[89] | Bio-IBN production (scenario 1) | 1,3-Butadiene | 1,3-Butadiene production | Potassium hydroxide | Input | 41.68 | kg | FALSE | Has_Input
[89] | Bio-IBN production (scenario 1) | 1,3-Butadiene | 1,3-Butadiene production | Phosphoric acid | Input | 46.12 | kg | FALSE | Has_Input
[89] | Bio-IBN production (scenario 1) | 1,3-Butadiene | 1,3-Butadiene production | Process water | Input | 1030462 | kg | FALSE | Has_Input
[89] | Bio-IBN production (scenario 1) | 1,3-Butadiene | 1,3-Butadiene production | Sodium chloride | Input | 1.64 | kg | FALSE | Has_Input
[89] | Bio-IBN production (scenario 1) | 1,3-Butadiene | 1,3-Butadiene production | Sulfuric acid | Input | 750 | kg | FALSE | Has_Input
[89] | Bio-IBN production (scenario 1) | 1,3-Butadiene | 1,3-Butadiene production | Wheat straw | Input | 104166.7 | kg | FALSE | Has_Input
[89] | Bio-IBN production (scenario 1) | 1,3-Butadiene | 1,3-Butadiene production | Isobutener | Output | 13065.48 | kg | TRUE | Has_Output
[89] | Bio-IBN production (scenario 2) | 1,3-Butadiene | 1,3-Butadiene production | Activated carbon | Input | 0.92 | kg | FALSE | Has_Input
[89] | Bio-IBN production (scenario 2) | 1,3-Butadiene | 1,3-Butadiene production | Air | Input | 734790.1 | kg | FALSE | Has_Input
[89] | Bio-IBN production (scenario 2) | 1,3-Butadiene | 1,3-Butadiene production | Ammonia | Input | 310 | kg | FALSE | Has_Input
[89] | Bio-IBN production (scenario 2) | 1,3-Butadiene | 1,3-Butadiene production | Ammonium sulphate | Input | 43.64 | kg | FALSE | Has_Input
[89] | Bio-IBN production (scenario 2) | 1,3-Butadiene | 1,3-Butadiene production | Antifoam | Input | 360.73 | kg | FALSE | Has_Input
[89] | Bio-IBN production (scenario 2) | 1,3-Butadiene | 1,3-Butadiene production | Caustic | Input | 1406 | kg | FALSE | Has_Input
[89] | Bio-IBN production (scenario 2) | 1,3-Butadiene | 1,3-Butadiene production | Corn stover | Input | 104167 | kg | FALSE | Has_Input
[89] | Bio-IBN production (scenario 2) | 1,3-Butadiene | 1,3-Butadiene production | Diammonium phosphate | Input | 178.44 | kg | FALSE | Has_Input
[89] | Bio-IBN production (scenario 2) | 1,3-Butadiene | 1,3-Butadiene production | Enzymes | Input | 54 | kg | FALSE | Has_Input
[89] | Bio-IBN production (scenario 2) | 1,3-Butadiene | 1,3-Butadiene production | Lime | Input | 895 | kg | FALSE | Has_Input
[89] | Bio-IBN production (scenario 2) | 1,3-Butadiene | 1,3-Butadiene production | Magnesium oxide | Input | 1.18 | kg | FALSE | Has_Input
[89] | Bio-IBN production (scenario 2) | 1,3-Butadiene | 1,3-Butadiene production | MEA | Input | 31.39 | kg | FALSE | Has_Input
[89] | Bio-IBN production (scenario 2) | 1,3-Butadiene | 1,3-Butadiene production | Potassium chloride | Input | 5.88 | kg | FALSE | Has_Input
[89] | Bio-IBN production (scenario 2) | 1,3-Butadiene | 1,3-Butadiene production | Potassium hydroxide | Input | 41.68 | kg | FALSE | Has_Input
[89] | Bio-IBN production (scenario 2) | 1,3-Butadiene | 1,3-Butadiene production | Phosphoric acid | Input | 46.12 | kg | FALSE | Has_Input
[89] | Bio-IBN production (scenario 2) | 1,3-Butadiene | 1,3-Butadiene production | Process water | Input | 1093978 | kg | FALSE | Has_Input
[89] | Bio-IBN production (scenario 2) | 1,3-Butadiene | 1,3-Butadiene production | Sodium chloride | Input | 1.64 | kg | FALSE | Has_Input
[89] | Bio-IBN production (scenario 2) | 1,3-Butadiene | 1,3-Butadiene production | Sulfuric acid | Input | 750 | kg | FALSE | Has_Input
[89] | Bio-IBN production (scenario 2) | 1,3-Butadiene | 1,3-Butadiene production | Wheat straw | Input | 104166.7 | kg | FALSE | Has_Input
[89] | Bio-IBN production (scenario 2) | 1,3-Butadiene | 1,3-Butadiene production | Ethanol | Output | 10737.36 | kg | FALSE | Has_Output
[89] | Bio-IBN production (scenario 2) | 1,3-Butadiene | 1,3-Butadiene production | Hydrogen | Output | 5616.33 | kg | FALSE | Has_Output
[89] | Bio-IBN production (scenario 2) | 1,3-Butadiene | 1,3-Butadiene production | Isobutener | Output | 13065.48 | kg | TRUE | Has_Output
[89] | Bio-IBN production (scenario 2) | 1,3-Butadiene | 1,3-Butadiene production | Oxygen | Output | 66971.75 | kg | FALSE | Has_Output
[89] | Bio-IBN production (scenario 3) | 1,3-Butadiene | 1,3-Butadiene production | Activated carbon | Input | 0.92 | kg/hour | FALSE | Has_Input
[89] | Bio-IBN production (scenario 3) | 1,3-Butadiene | 1,3-Butadiene production | Air | Input | 734790.1 | kg/hour | FALSE | Has_Input
[89] | Bio-IBN production (scenario 3) | 1,3-Butadiene | 1,3-Butadiene production | Ammonia | Input | 310 | kg/hour | FALSE | Has_Input
[89] | Bio-IBN production (scenario 3) | 1,3-Butadiene | 1,3-Butadiene production | Ammonium sulphate | Input | 43.64 | kg/hour | FALSE | Has_Input
[89] | Bio-IBN production (scenario 3) | 1,3-Butadiene | 1,3-Butadiene production | Antifoam | Input | 360.73 | kg/hour | FALSE | Has_Input
[89] | Bio-IBN production (scenario 3) | 1,3-Butadiene | 1,3-Butadiene production | Caustic | Input | 1406 | kg/hour | FALSE | Has_Input
[89] | Bio-IBN production (scenario 3) | 1,3-Butadiene | 1,3-Butadiene production | Corn stover | Input | 104167 | kg/hour | FALSE | Has_Input
[89] | Bio-IBN production (scenario 3) | 1,3-Butadiene | 1,3-Butadiene production | Diammonium phosphate | Input | 178.44 | kg/hour | FALSE | Has_Input
[89] | Bio-IBN production (scenario 3) | 1,3-Butadiene | 1,3-Butadiene production | Enzymes | Input | 54 | kg/hour | FALSE | Has_Input
[89] | Bio-IBN production (scenario 3) | 1,3-Butadiene | 1,3-Butadiene production | Lime | Input | 895 | kg/hour | FALSE | Has_Input
[89] | Bio-IBN production (scenario 3) | 1,3-Butadiene | 1,3-Butadiene production | Magnesium oxide | Input | 1.18 | kg/hour | FALSE | Has_Input
[89] | Bio-IBN production (scenario 3) | 1,3-Butadiene | 1,3-Butadiene production | MEA | Input | 31.39 | kg/hour | FALSE | Has_Input
[89] | Bio-IBN production (scenario 3) | 1,3-Butadiene | 1,3-Butadiene production | Potassium chloride | Input | 5.88 | kg/hour | FALSE | Has_Input
[89] | Bio-IBN production (scenario 3) | 1,3-Butadiene | 1,3-Butadiene production | Potassium hydroxide | Input | 41.68 | kg/hour | FALSE | Has_Input
[89] | Bio-IBN production (scenario 3) | 1,3-Butadiene | 1,3-Butadiene production | Phosphoric acid | Input | 46.12 | kg/hour | FALSE | Has_Input
[89] | Bio-IBN production (scenario 3) | 1,3-Butadiene | 1,3-Butadiene production | Process water | Input | 1035615 | kg/hour | FALSE | Has_Input
[89] | Bio-IBN production (scenario 3) | 1,3-Butadiene | 1,3-Butadiene production | Sodium chloride | Input | 1.64 | kg/hour | FALSE | Has_Input
[89] | Bio-IBN production (scenario 3) | 1,3-Butadiene | 1,3-Butadiene production | Sulfuric acid | Input | 750 | kg/hour | FALSE | Has_Input
[89] | Bio-IBN production (scenario 3) | 1,3-Butadiene | 1,3-Butadiene production | Wheat straw | Input | 104166.7 | kg/hour | FALSE | Has_Input
[89] | Bio-IBN production (scenario 3) | 1,3-Butadiene | 1,3-Butadiene production | Isobutene | Output | 13065.48 | kg/hour | TRUE | Has_Output
[89] | Bio-IBN production (scenario 3) | 1,3-Butadiene | 1,3-Butadiene production | Oxygen | Output | 13276.28 | kg/hour | FALSE | Has_Output
[89] | Bio-IBN production (scenario 3) | 1,3-Butadiene | 1,3-Butadiene production | Syngas (CO) | Output | 13015.32 | kg/hour | FALSE | Has_Output
[90] | Wheat straw-based pathway | Itaconic acid | Itaconic acid production | Straw wheat | Input | 26605 | t | FALSE | Has_Input
[90] | Wheat straw-based pathway | Itaconic acid | Itaconic acid production | Water | Input | 62903 | t | FALSE | Has_Input
[90] | Wheat straw-based pathway | Itaconic acid | Itaconic acid production | Steam | Input | 27496 | t | FALSE | Has_Input
[90] | Wheat straw-based pathway | Itaconic acid | Itaconic acid production | Enzyme | Input | 118 | t | FALSE | Has_Input
[90] | Wheat straw-based pathway | Itaconic acid | Itaconic acid production | Electricity | Input | 44084 | MWh | FALSE | Has_Input
[90] | Wheat straw-based pathway | Itaconic acid | Itaconic acid production | NH4NO3 | Input | 89 | t | FALSE | Has_Input
[90] | Wheat straw-based pathway | Itaconic acid | Itaconic acid production | CaCl2 | Input | 148 | t | FALSE | Has_Input
[90] | Wheat straw-based pathway | Itaconic acid | Itaconic acid production | KH2PO4 | Input | 3 | t | FALSE | Has_Input
[90] | Wheat straw-based pathway | Itaconic acid | Itaconic acid production | NH3 | Input | 33 | t | FALSE | Has_Input
[90] | Wheat straw-based pathway | Itaconic acid | Itaconic acid production | Glucose | Input | 668 | t | FALSE | Has_Input
[90] | Wheat straw-based pathway | Itaconic acid | Itaconic acid production | Electricity | Input | 29515 | MWh | FALSE | Has_Input
[90] | Wheat straw-based pathway | Itaconic acid | Itaconic acid production | Water | Input | 158 | t | FALSE | Has_Input
[90] | Wheat straw-based pathway | Itaconic acid | Itaconic acid production | Electricity | Input | 16385 | MWh | FALSE | Has_Input
[90] | Wheat straw-based pathway | Itaconic acid | Itaconic acid production | Water | Input | 7338 | t | FALSE | Has_Input
[90] | Wheat straw-based pathway | Itaconic acid | Itaconic acid production | NaOH | Input | 2928 | t | FALSE | Has_Input
[90] | Wheat straw-based pathway | Itaconic acid | Itaconic acid production | Electricity | Input | 115 | MWh | FALSE | Has_Input
[90] | Wheat straw-based pathway | Itaconic acid | Itaconic acid production | Biomass residues | Input | 745433 | t | FALSE | Has_Input
[90] | Wheat straw-based pathway | Itaconic acid | Itaconic acid production | Water | Input | 69814 | t | FALSE | Has_Input
[90] | Wheat straw-based pathway | Itaconic acid | Itaconic acid production | Electricity | Input | 2230 | MWh | FALSE | Has_Input
[90] | Wheat straw-based pathway | Itaconic acid | Itaconic acid production | Air | Input | 234383 | t | FALSE | Has_Input
[90] | Wheat straw-based pathway | Itaconic acid | Itaconic acid production | CO2 biogenic | Output | 781 | t | FALSE | Has_Output
[90] | Wheat straw-based pathway | Itaconic acid | Itaconic acid production | Air | Output | 2259 | t | FALSE | Has_Output
[90] | Wheat straw-based pathway | Itaconic acid | Itaconic acid production | Organic amendment | Output | 23995 | t | FALSE | Has_Output
[90] | Wheat straw-based pathway | Itaconic acid | Itaconic acid production | Effluent water | Output | 167807 | m3 | FALSE | Has_Output
[90] | Wheat straw-based pathway | Itaconic acid | Itaconic acid production | Itaconic acid | Output | 2203 | t | TRUE | Has_Output
[92] | wheat straw-to-xylitol pathway | Xylitol | Xylitol production | Wheat straw (dry) | Input | 150000 | t | FALSE | Has_Input
[92] | wheat straw-to-xylitol pathway | Xylitol | Xylitol production | Sulfuric acid | Input | 17756 | t | FALSE | Has_Input
[92] | wheat straw-to-xylitol pathway | Xylitol | Xylitol production | Enzymes | Input | 2591 | t | FALSE | Has_Input
[92] | wheat straw-to-xylitol pathway | Xylitol | Xylitol production | Ammonium sulfate | Input | 13 | t | FALSE | Has_Input
[92] | wheat straw-to-xylitol pathway | Xylitol | Xylitol production | Sodium hydroxide | Input | 827 | t | FALSE | Has_Input
[92] | wheat straw-to-xylitol pathway | Xylitol | Xylitol production | Process water | Input | 21419 | t | FALSE | Has_Input
[92] | wheat straw-to-xylitol pathway | Xylitol | Xylitol production | Ethanol | Input | 2592 | t | FALSE | Has_Input
[92] | wheat straw-to-xylitol pathway | Xylitol | Xylitol production | CO2 (fossil) | Input | 1551 | t | FALSE | Has_Input
[92] | wheat straw-to-xylitol pathway | Xylitol | Xylitol production | Transport to plant | Input | 15000000 | t*km | FALSE | Has_Input
[92] | wheat straw-to-xylitol pathway | Xylitol | Xylitol production | Steam (MP) | Input | 1611300 | t | FALSE | Has_Input
[92] | wheat straw-to-xylitol pathway | Xylitol | Xylitol production | Electricity | Input | 78732000 | MJ | FALSE | Has_Input
[92] | wheat straw-to-xylitol pathway | Xylitol | Xylitol production | Cooling water | Input | 2407300 | t | FALSE | Has_Input
[92] | wheat straw-to-xylitol pathway | Xylitol | Xylitol production | Chilling water | Input | 6.77 | t | FALSE | Has_Input
[92] | wheat straw-to-xylitol pathway | Xylitol | Xylitol production | Xylitol | Output | 12186 | t | TRUE | Has_Output
[92] | wheat straw-to-xylitol pathway | Xylitol | Xylitol production | Succinic acid | Output | 19220 | t | FALSE | Has_Output
[92] | wheat straw-to-xylitol pathway | Xylitol | Xylitol production | Waste brine | Output | 59576 | t | FALSE | Has_Output
[92] | wheat straw-to-xylitol pathway | Xylitol | Xylitol production | Ashes | Output | 911 | t | FALSE | Has_Output
[92] | wheat straw-to-xylitol pathway | Xylitol | Xylitol production | CO2 (biogen) | Output | 523 | t | FALSE | Has_Output
[93] | Fermentative xylitol production (Wet air oxidation (WAO) pretreatment) | Xylitol | Xylitol production | Wheat bran | Input | 300 | g | FALSE | Has_Input
[93] | Fermentative xylitol production (Wet air oxidation (WAO) pretreatment) | Xylitol | Xylitol production | Air pressure | Input | 8 | bar | FALSE | Has_Input
[93] | Fermentative xylitol production (Wet air oxidation (WAO) pretreatment) | Xylitol | Xylitol production | Water | Input | 3 | L | FALSE | Has_Input
[93] | Fermentative xylitol production (Wet air oxidation (WAO) pretreatment) | Xylitol | Xylitol production | Electrical | Input | 223.5 | kWh | FALSE | Has_Input
[93] | Fermentative xylitol production (Wet air oxidation (WAO) pretreatment) | Xylitol | Xylitol production | Yeast | Input | 0.01 | kg | FALSE | Has_Input
[93] | Fermentative xylitol production (Wet air oxidation (WAO) pretreatment) | Xylitol | Xylitol production | (NH4)2SO4 | Input | 0.001 | kg | FALSE | Has_Input
[93] | Fermentative xylitol production (Wet air oxidation (WAO) pretreatment) | Xylitol | Xylitol production | KH2PO4 | Input | 0.002 | kg | FALSE | Has_Input
[93] | Fermentative xylitol production (Wet air oxidation (WAO) pretreatment) | Xylitol | Xylitol production | MgSO4 | Input | 0.001 | kg | FALSE | Has_Input
[93] | Fermentative xylitol production (Wet air oxidation (WAO) pretreatment) | Xylitol | Xylitol production | Xylitol | Output | 1.816 | g | TRUE | Has_Output
[93] | Fermentative xylitol production (Wet air oxidation (WAO) pretreatment) | Xylitol | Xylitol production | Water | Input | 3 | L | FALSE | Has_Input
[93] | Fermentative xylitol production (Wet air oxidation (WAO) pretreatment) | Xylitol | Xylitol production | Sulphuric acid | Input | 0.03 | L | FALSE | Has_Input
[93] | Fermentative xylitol production (Wet air oxidation (WAO) pretreatment) | Xylitol | Xylitol production | Electricity | Input | 222.249 | kWh | FALSE | Has_Input
[93] | Fermentative xylitol production (Wet air oxidation (WAO) pretreatment) | Xylitol | Xylitol production | Calcium carbonate | Input | 0.0084 | kg | FALSE | Has_Input
[93] | Fermentative xylitol production (Wet air oxidation (WAO) pretreatment) | Xylitol | Xylitol production | Activated carbon | Input | 0.084 | kg | FALSE | Has_Input
[93] | Fermentative xylitol production (Wet air oxidation (WAO) pretreatment) | Xylitol | Xylitol production | Yeast (Pichia stipitis) | Input | 0.01 | kg | FALSE | Has_Input
[93] | Fermentative xylitol production (Wet air oxidation (WAO) pretreatment) | Xylitol | Xylitol production | (NH4)2SO4 | Input | 0.001 | kg | FALSE | Has_Input
[93] | Fermentative xylitol production (Wet air oxidation (WAO) pretreatment) | Xylitol | Xylitol production | KH2PO4 | Input | 0.002 | kg | FALSE | Has_Input
[93] | Fermentative xylitol production (Wet air oxidation (WAO) pretreatment) | Xylitol | Xylitol production | MgSO4 | Input | 0.001 | kg | FALSE | Has_Input
[93] | Fermentative xylitol production (Wet air oxidation (WAO) pretreatment) | Xylitol | Xylitol production | Xylitol | Output | 1.42 | g | TRUE | Has_Output
[99] | Electrochemical production pathway | FDCA | FDCA production | KOH | Input | 270.48 | kg | FALSE | Has_Input
[99] | Electrochemical production pathway | FDCA | FDCA production | Water | Input | 504884.5 | kg | FALSE | Has_Input
[99] | Electrochemical production pathway | FDCA | FDCA production | Co6.4Ni | Input | 98.77 | kg | FALSE | Has_Input
[99] | Electrochemical production pathway | FDCA | FDCA production | Electricity | Input | 159840 | kWh | FALSE | Has_Input
[99] | Electrochemical production pathway | FDCA | FDCA production | HMF | Input | 85073.6 | kg | FALSE | Has_Input
[99] | Electrochemical production pathway | FDCA | FDCA production | Sulphuric acid | Input | 495.427 | kg | FALSE | Has_Input
[99] | Electrochemical production pathway | FDCA | FDCA production | Water | Input | 4763.88 | kg | FALSE | Has_Input
[99] | Electrochemical production pathway | FDCA | FDCA production | FDCA | Output | 100 | t | TRUE | Has_Output
[99] | Electrochemical production pathway | FDCA | FDCA production | Hydrogen | Output | 3946.4 | kg | FALSE | Has_Output
[99] | Electrochemical production pathway | FDCA | FDCA production | Wastewater | Output | 489644 | kg | FALSE | Has_Output
[99] | Thermochemical production pathway | FDCA | FDCA production | Acetic Acid | Input | 392000 | kg | FALSE | Has_Input
[99] | Thermochemical production pathway | FDCA | FDCA production | Water | Input | 588000 | kg | FALSE | Has_Input
[99] | Thermochemical production pathway | FDCA | FDCA production | Pt5ZrO2 | Input | 3.9 | kg | FALSE | Has_Input
[99] | Thermochemical production pathway | FDCA | FDCA production | Electricity | Input | 1087000 | kWh | FALSE | Has_Input
[99] | Thermochemical production pathway | FDCA | FDCA production | Heating | Input | 892000 | kWh | FALSE | Has_Input
[99] | Thermochemical production pathway | FDCA | FDCA production | Cooling | Input | 198000 | kWh | FALSE | Has_Input
[99] | Thermochemical production pathway | FDCA | FDCA production | HMF | Input | 82000 | kg | FALSE | Has_Input
[99] | Thermochemical production pathway | FDCA | FDCA production | Cooling | Input | 1197000 | kWh | FALSE | Has_Input
[99] | Thermochemical production pathway | FDCA | FDCA production | Electricity | Input | 1700 | kWh | FALSE | Has_Input
[99] | Thermochemical production pathway | FDCA | FDCA production | Cooling | Input | 369000 | kWh | FALSE | Has_Input
[99] | Thermochemical production pathway | FDCA | FDCA production | FDCA | Output | 100 | t | TRUE | Has_Output
[99] | Thermochemical production pathway | FDCA | FDCA production | Nitrogen | Output | 1662000 | kg | FALSE | Has_Output
[99] | Thermochemical production pathway | FDCA | FDCA production | Oxygen | Output | 464000 | kg | FALSE | Has_Output
[99] | Thermochemical production pathway | FDCA | FDCA production | Water | Output | 32000 | kg | FALSE | Has_Output
[99] | Thermochemical production pathway | FDCA | FDCA production | Acetic acid | Output | 23000 | kg | FALSE | Has_Output
[99] | Thermochemical production pathway | FDCA | FDCA production | Wastewater | Output | 880 | m^3 | FALSE | Has_Output
[100] | Biomass-Derived FDCA production | FDCA | FDCA production | Biomass | Input | 6.74 | kg | FALSE | Has_Input
[100] | Biomass-Derived FDCA production | FDCA | FDCA production | THF | Input | 0.06 | kg | FALSE | Has_Input
[100] | Biomass-Derived FDCA production | FDCA | FDCA production | H2SO4 | Input | 0.21 | kg | FALSE | Has_Input
[100] | Biomass-Derived FDCA production | FDCA | FDCA production | Heavy oil | Input | 0.03 | kg | FALSE | Has_Input
[100] | Biomass-Derived FDCA production | FDCA | FDCA production | Ca(OH)2 | Input | 0.07 | kg | FALSE | Has_Input
[100] | Biomass-Derived FDCA production | FDCA | FDCA production | NaCl | Input | 0.05 | kg | FALSE | Has_Input
[100] | Biomass-Derived FDCA production | FDCA | FDCA production | H2 | Input | 0.07 | kg | FALSE | Has_Input
[100] | Biomass-Derived FDCA production | FDCA | FDCA production | O2 | Input | 1.43 | kg | FALSE | Has_Input
[100] | Biomass-Derived FDCA production | FDCA | FDCA production | Heat (natural gas) | Input | 1.42 | MJ | FALSE | Has_Input
[100] | Biomass-Derived FDCA production | FDCA | FDCA production | Electricity (natural gas) | Input | 7.02 | MJ | FALSE | Has_Input
[100] | Biomass-Derived FDCA production | FDCA | FDCA production | Xylene | Input | 0.66 | kg | FALSE | Has_Input
[100] | Biomass-Derived FDCA production | FDCA | FDCA production | FDCA | Output | 1 | kg | TRUE | Has_Output
[100] | Biomass-Derived FDCA production | FDCA | FDCA production | 1,5-PDO | Output | 0.65 | kg | FALSE | Has_Output
[100] | Biomass-Derived FDCA production | FDCA | FDCA production | Activated carbon | Output | 0.63 | kg | FALSE | Has_Output
[100] | Biomass-Derived FDCA production | FDCA | FDCA production | Ash | Output | 0.68 | kg | FALSE | Has_Output
[100] | Biomass-Derived FDCA production | FDCA | FDCA production | CO2 | Output | 1.52 | kg | FALSE | Has_Output
[100] | Biomass-Derived FDCA production | FDCA | FDCA production | Gypsum | Output | 0.17 | kg | FALSE | Has_Output
[100] | Biomass-Derived FDCA production | FDCA | FDCA production | Coke | Output | 0.06 | kg | FALSE | Has_Output
[100] | Biomass-Derived FDCA production | FDCA | FDCA production | H2O | Output | 0.001 | m3 | FALSE | Has_Output
[101] | Biomass-to-FDCA pathway | FDCA | FDCA production | Biomass | Input | 6.724 | kg | FALSE | Has_Input
[101] | Biomass-to-FDCA pathway | FDCA | FDCA production | H2SO4 | Input | 0.212 | kg | FALSE | Has_Input
[101] | Biomass-to-FDCA pathway | FDCA | FDCA production | THF | Input | 0.057 | kg | FALSE | Has_Input
[101] | Biomass-to-FDCA pathway | FDCA | FDCA production | Heavy oil | Input | 0.034 | kg | FALSE | Has_Input
[101] | Biomass-to-FDCA pathway | FDCA | FDCA production | Lime | Input | 0.071 | kg | FALSE | Has_Input
[101] | Biomass-to-FDCA pathway | FDCA | FDCA production | O2 | Input | 1.444 | kg | FALSE | Has_Input
[101] | Biomass-to-FDCA pathway | FDCA | FDCA production | Electricity | Input | 2.564 | MJ | FALSE | Has_Input
[101] | Biomass-to-FDCA pathway | FDCA | FDCA production | FDCA | Output | 1 | kg | TRUE | Has_Output
[101] | Biomass-to-FDCA pathway | FDCA | FDCA production | Activated carbon | Output | 0.633 | kg | FALSE | Has_Output
[101] | Biomass-to-FDCA pathway | FDCA | FDCA production | CO2 | Output | 1.541 | kg | FALSE | Has_Output
[101] | Biomass-to-FDCA pathway | FDCA | FDCA production | H2O | Output | 0.001 | m^3 | FALSE | Has_Output
[101] | Biomass-to-FDCA pathway | FDCA | FDCA production | Gypsum | Output | 0.174 | kg | FALSE | Has_Output
[101] | Biomass-to-FDCA pathway | FDCA | FDCA production | Ash | Output | 0.492 | kg | FALSE | Has_Output
[102] | Lignocellulosic biomass-based pathway (purification through crystallization) | FDCA | FDCA production | Acetic acid | Input | 3.67 | kg | FALSE | Has_Input
[102] | Lignocellulosic biomass-based pathway (purification through crystallization) | FDCA | FDCA production | Water | Input | 5.5 | kg | FALSE | Has_Input
[102] | Lignocellulosic biomass-based pathway (purification through crystallization) | FDCA | FDCA production | HMF | Input | 0.82 | kg | FALSE | Has_Input
[102] | Lignocellulosic biomass-based pathway (purification through crystallization) | FDCA | FDCA production | PtZrO2 catalyst | Input | 0.037 | g | FALSE | Has_Input
[102] | Lignocellulosic biomass-based pathway (purification through crystallization) | FDCA | FDCA production | Electricity | Input | 15.83 | kWh | FALSE | Has_Input
[102] | Lignocellulosic biomass-based pathway (purification through crystallization) | FDCA | FDCA production | Heating | Input | 14.08 | kWh | FALSE | Has_Input
[102] | Lignocellulosic biomass-based pathway (purification through crystallization) | FDCA | FDCA production | Cooling | Input | 1.4 | kWh | FALSE | Has_Input
[102] | Lignocellulosic biomass-based pathway (purification through crystallization) | FDCA | FDCA production | Cooling | Input | 11.97 | kWh | FALSE | Has_Input
[102] | Lignocellulosic biomass-based pathway (purification through crystallization) | FDCA | FDCA production | Electricity | Input | 0.017 | kWh | FALSE | Has_Input
[102] | Lignocellulosic biomass-based pathway (purification through crystallization) | FDCA | FDCA production | Cooling | Input | 3.69 | kWh | FALSE | Has_Input
[102] | Lignocellulosic biomass-based pathway (purification through crystallization) | FDCA | FDCA production | FDCA | Output | 1 | kg | TRUE | Has_Output
[102] | Lignocellulosic biomass-based pathway (purification through crystallization) | FDCA | FDCA production | Water | Output | 0.32 | kg | FALSE | Has_Output
[102] | Lignocellulosic biomass-based pathway (purification through crystallization) | FDCA | FDCA production | Acetic acid | Output | 0.23 | kg | FALSE | Has_Output
[102] | Lignocellulosic biomass-based pathway (purification through crystallization) | FDCA | FDCA production | Nitrogen | Output | 16.62 | kg | FALSE | Has_Output
[102] | Lignocellulosic biomass-based pathway (purification through crystallization) | FDCA | FDCA production | Oxygen | Output | 4.64 | kg | FALSE | Has_Output
[102] | Lignocellulosic biomass-based pathway (purification through crystallization) | FDCA | FDCA production | Wastewater | Output | 0.0088 | m^3 | FALSE | Has_Output
[102] | Lignocellulosic biomass-based pathway (purification through distillation) | FDCA | FDCA production | Acetic acid | Input | 3.92 | kg | FALSE | Has_Input
[102] | Lignocellulosic biomass-based pathway (purification through distillation) | FDCA | FDCA production | Water | Input | 5.88 | kg | FALSE | Has_Input
[102] | Lignocellulosic biomass-based pathway (purification through distillation) | FDCA | FDCA production | HMF | Input | 0.82 | kg | FALSE | Has_Input
[102] | Lignocellulosic biomass-based pathway (purification through distillation) | FDCA | FDCA production | Pt-ZrO2 | Input | 0.039 | g | FALSE | Has_Input
[102] | Lignocellulosic biomass-based pathway (purification through distillation) | FDCA | FDCA production | Electricity | Input | 85.34 | kWh | FALSE | Has_Input
[102] | Lignocellulosic biomass-based pathway (purification through distillation) | FDCA | FDCA production | Heating | Input | 8.92 | kWh | FALSE | Has_Input
[102] | Lignocellulosic biomass-based pathway (purification through distillation) | FDCA | FDCA production | Cooling | Input | 67.42 | kWh | FALSE | Has_Input
[102] | Lignocellulosic biomass-based pathway (purification through distillation) | FDCA | FDCA production | Heating | Input | 8.24 | kWh | FALSE | Has_Input
[102] | Lignocellulosic biomass-based pathway (purification through distillation) | FDCA | FDCA production | FDCA | Output | 1 | kg | TRUE | Has_Output
[102] | Lignocellulosic biomass-based pathway (purification through distillation) | FDCA | FDCA production | Water | Output | 0.81 | kg | FALSE | Has_Output
[102] | Lignocellulosic biomass-based pathway (purification through distillation) | FDCA | FDCA production | Acetic acid | Output | 0.35 | kg | FALSE | Has_Output
[102] | Lignocellulosic biomass-based pathway (purification through distillation) | FDCA | FDCA production | Nitrogen | Output | 17.57 | kg | FALSE | Has_Output
[102] | Lignocellulosic biomass-based pathway (purification through distillation) | FDCA | FDCA production | Oxygen | Output | 5.02 | kg | FALSE | Has_Output
[102] | Lignocellulosic biomass-based pathway (purification through distillation) | FDCA | FDCA production | Wastewater | Output | 0.00799 | m3 | FALSE | Has_Output
[102] | Lignocellulosic biomass-based pathway (purification through distillation) | FDCA | FDCA production | Nitrogen | Output | 0.000886 | kg | FALSE | Has_Output
[102] | Lignocellulosic biomass-based pathway (purification through distillation) | FDCA | FDCA production | Oxygen | Output | 0.000279 | kg | FALSE | Has_Output
[102] | Lignocellulosic biomass-based pathway (purification through distillation) | FDCA | FDCA production | Wastewater | Output | 0.0088 | m3 | FALSE | Has_Output
[103] | Biomass-to-FDCA (crystallization separation-scenario A) | FDCA | FDCA production | Acetic acid | Input | 3.67 | kg | FALSE | Has_Input
[103] | Biomass-to-FDCA (crystallization separation-scenario A) | FDCA | FDCA production | Water | Input | 5.5 | kg | FALSE | Has_Input
[103] | Biomass-to-FDCA (crystallization separation-scenario A) | FDCA | FDCA production | HMF | Input | 0.82 | kg | FALSE | Has_Input
[103] | Biomass-to-FDCA (crystallization separation-scenario A) | FDCA | FDCA production | Catalyst | Input | 0.04 | kg | FALSE | Has_Input
[103] | Biomass-to-FDCA (crystallization separation-scenario A) | FDCA | FDCA production | P-1 electricity | Input | 0.02 | kWh | FALSE | Has_Input
[103] | Biomass-to-FDCA (crystallization separation-scenario A) | FDCA | FDCA production | E-1 heating energy | Input | 11.36 | kWh | FALSE | Has_Input
[103] | Biomass-to-FDCA (crystallization separation-scenario A) | FDCA | FDCA production | R-1 heating energy | Input | 2.72 | kWh | FALSE | Has_Input
[103] | Biomass-to-FDCA (crystallization separation-scenario A) | FDCA | FDCA production | C1-electricity | Input | 1.85 | kWh | FALSE | Has_Input
[103] | Biomass-to-FDCA (crystallization separation-scenario A) | FDCA | FDCA production | C-1 cooling energy | Input | 1.4 | kWh | FALSE | Has_Input
[103] | Biomass-to-FDCA (crystallization separation-scenario A) | FDCA | FDCA production | E-2 cooling energy | Input | 11.97 | kWh | FALSE | Has_Input
[103] | Biomass-to-FDCA (crystallization separation-scenario A) | FDCA | FDCA production | P-2 electricity | Input | 0.02 | kWh | FALSE | Has_Input
[103] | Biomass-to-FDCA (crystallization separation-scenario A) | FDCA | FDCA production | CR-1 cooling energy | Input | 3.69 | kWh | FALSE | Has_Input
[103] | Biomass-to-FDCA (crystallization separation-scenario A) | FDCA | FDCA production | FDCA | Output | 1 | kg | TRUE | Has_Output
[103] | Biomass-to-FDCA (crystallization separation-scenario A) | FDCA | FDCA production | Water | Output | 0.32 | kg | FALSE | Has_Output
[103] | Biomass-to-FDCA (crystallization separation-scenario A) | FDCA | FDCA production | Acetic acid | Output | 0.23 | kg | FALSE | Has_Output
[103] | Biomass-to-FDCA (crystallization separation-scenario A) | FDCA | FDCA production | Furan compounds | Output | 5.2e-09 | kg | FALSE | Has_Output
[103] | Biomass-to-FDCA (crystallization separation-scenario A) | FDCA | FDCA production | Nitrogen | Output | 16.62 | kg | FALSE | Has_Output
[103] | Biomass-to-FDCA (crystallization separation-scenario A) | FDCA | FDCA production | Oxygen | Output | 4.64 | kg | FALSE | Has_Output
[103] | Biomass-to-FDCA (crystallization separation-scenario A) | FDCA | FDCA production | Wastewater to treatment | Output | 0.0089 | m^3 | FALSE | Has_Output
[103] | Biomass-to-FDCA (distillation separation-scenario B) | FDCA | FDCA production | Acetic acid | Input | 3.92 | kg | FALSE | Has_Input
[103] | Biomass-to-FDCA (distillation separation-scenario B) | FDCA | FDCA production | Water | Input | 5.88 | kg | FALSE | Has_Input
[103] | Biomass-to-FDCA (distillation separation-scenario B) | FDCA | FDCA production | HMF | Input | 0.82 | kg | FALSE | Has_Input
[103] | Biomass-to-FDCA (distillation separation-scenario B) | FDCA | FDCA production | Catalyst | Input | 0.039 | kg | FALSE | Has_Input
[103] | Biomass-to-FDCA (distillation separation-scenario B) | FDCA | FDCA production | P-1 electricity | Input | 0.11 | kWh | FALSE | Has_Input
[103] | Biomass-to-FDCA (distillation separation-scenario B) | FDCA | FDCA production | E-1 heating energy | Input | 8.92 | kWh | FALSE | Has_Input
[103] | Biomass-to-FDCA (distillation separation-scenario B) | FDCA | FDCA production | R-1 cooling energy | Input | 0.51 | kWh | FALSE | Has_Input
[103] | Biomass-to-FDCA (distillation separation-scenario B) | FDCA | FDCA production | C-1 cooling energy | Input | 1.47 | kWh | FALSE | Has_Input
[103] | Biomass-to-FDCA (distillation separation-scenario B) | FDCA | FDCA production | C-1 electricity | Input | 1.95 | kWh | FALSE | Has_Input
[103] | Biomass-to-FDCA (distillation separation-scenario B) | FDCA | FDCA production | F-1 heating energy | Input | 65.26 | kWh | FALSE | Has_Input
[103] | Biomass-to-FDCA (distillation separation-scenario B) | FDCA | FDCA production | F-2 cooling energy | Input | 74.47 | kWh | FALSE | Has_Input
[103] | Biomass-to-FDCA (distillation separation-scenario B) | FDCA | FDCA production | D-1 reboiler duty | Input | 8.24 | kWh | FALSE | Has_Input
[103] | Biomass-to-FDCA (distillation separation-scenario B) | FDCA | FDCA production | D-1 condenser duty | Input | 8.42 | kWh | FALSE | Has_Input
[103] | Biomass-to-FDCA (distillation separation-scenario B) | FDCA | FDCA production | P-2 electricity | Input | 0.00114 | kWh | FALSE | Has_Input
[103] | Biomass-to-FDCA (distillation separation-scenario B) | FDCA | FDCA production | FDCA | Output | 1 | kg | TRUE | Has_Output
[103] | Biomass-to-FDCA (distillation separation-scenario B) | FDCA | FDCA production | Water | Output | 0.81 | kg | FALSE | Has_Output
[103] | Biomass-to-FDCA (distillation separation-scenario B) | FDCA | FDCA production | Acetic acid | Output | 0.33 | kg | FALSE | Has_Output
[103] | Biomass-to-FDCA (distillation separation-scenario B) | FDCA | FDCA production | Furan compounds | Output | 9.81e-10 | kg | FALSE | Has_Output
[103] | Biomass-to-FDCA (distillation separation-scenario B) | FDCA | FDCA production | Nitrogen | Output | 17.57 | kg | FALSE | Has_Output
[103] | Biomass-to-FDCA (distillation separation-scenario B) | FDCA | FDCA production | Oxygen | Output | 5.02 | kg | FALSE | Has_Output
[103] | Biomass-to-FDCA (distillation separation-scenario B) | FDCA | FDCA production | Wastewater to treatment | Output | 0.00799 | m^3 | FALSE | Has_Output
[103] | Biomass-to-FDCA (distillation separation-scenario B) | FDCA | FDCA production | Water | Output | 0.0125 | kg | FALSE | Has_Output
[103] | Biomass-to-FDCA (distillation separation-scenario B) | FDCA | FDCA production | Acetic acid | Output | 0.0083 | kg | FALSE | Has_Output
[103] | Biomass-to-FDCA (distillation separation-scenario B) | FDCA | FDCA production | Furan compounds | Output | 4.51e-08 | kg | FALSE | Has_Output
[103] | Biomass-to-FDCA (distillation separation-scenario B) | FDCA | FDCA production | Nitrogen | Output | 0.000886 | kg | FALSE | Has_Output
[103] | Biomass-to-FDCA (distillation separation-scenario B) | FDCA | FDCA production | Oxygen | Output | 0.000279 | kg | FALSE | Has_Output
[103] | Biomass-to-FDCA (distillation separation-scenario B) | FDCA | FDCA production | Wastewater to treatment | Output | 0.00112 | m^3 | FALSE | Has_Output
[106] | Two-stage hydrolysis pathway | p-Xylene | p-Xylene production | Biomass (dried) | Input | 10.04 | ton | FALSE | Has_Input
[106] | Two-stage hydrolysis pathway | p-Xylene | p-Xylene production | H2SO4 | Input | 0.32 | ton | FALSE | Has_Input
[106] | Two-stage hydrolysis pathway | p-Xylene | p-Xylene production | Water | Input | 38.82 | ton | FALSE | Has_Input
[106] | Two-stage hydrolysis pathway | p-Xylene | p-Xylene production | Lime | Input | 0.51 | ton | FALSE | Has_Input
[106] | Two-stage hydrolysis pathway | p-Xylene | p-Xylene production | Air | Input | 35.15 | ton | FALSE | Has_Input
[106] | Two-stage hydrolysis pathway | p-Xylene | p-Xylene production | Electricity | Input | 0.41 | GJ | FALSE | Has_Input
[106] | Two-stage hydrolysis pathway | p-Xylene | p-Xylene production | CaSO4 | Input | 0.38 | ton | FALSE | Has_Input
[106] | Two-stage hydrolysis pathway | p-Xylene | p-Xylene production | Na2CO3 | Input | 0.32 | ton | FALSE | Has_Input
[106] | Two-stage hydrolysis pathway | p-Xylene | p-Xylene production | N2 | Input | 26.67 | ton | FALSE | Has_Input
[106] | Two-stage hydrolysis pathway | p-Xylene | p-Xylene production | O2 | Input | 2.45 | ton | FALSE | Has_Input
[106] | Two-stage hydrolysis pathway | p-Xylene | p-Xylene production | p-Xylene | Output | 1 | t | TRUE | Has_Output
[106] | Two-stage hydrolysis pathway | p-Xylene | p-Xylene production | Prehydrolysate | Output | 3.94 | ton | FALSE | Has_Output
[106] | Two-stage hydrolysis pathway | p-Xylene | p-Xylene production | Glucose | Output | 2.77 | ton | FALSE | Has_Output
[106] | Two-stage hydrolysis pathway | p-Xylene | p-Xylene production | Heat | Output | -109.97 | GJ | FALSE | Has_Output
[106] | Two-stage hydrolysis pathway | p-Xylene | p-Xylene production | Water | Output | 3.42 | ton | FALSE | Has_Output
[106] | Two-stage hydrolysis pathway | p-Xylene | p-Xylene production | CO2 | Output | 7.39 | ton | FALSE | Has_Output
[106] | Two-stage hydrolysis pathway | p-Xylene | p-Xylene production | CaSO4 | Output | 0.38 | ton | FALSE | Has_Output
[106] | Two-stage hydrolysis pathway | p-Xylene | p-Xylene production | Na2CO3 | Output | 0.32 | ton | FALSE | Has_Output
[106] | Two-stage hydrolysis pathway | p-Xylene | p-Xylene production | N2 | Output | 26.67 | ton | FALSE | Has_Output
[106] | Two-stage hydrolysis pathway | p-Xylene | p-Xylene production | O2 | Output | 2.45 | ton | FALSE | Has_Output
[106] | Starch-based pathway | p-Xylene | p-Xylene production | Starch | Input | 2.77 | t | FALSE | Has_Input
[106] | Starch-based pathway | p-Xylene | p-Xylene production | HCl | Input | 0.062 | t | FALSE | Has_Input
[106] | Starch-based pathway | p-Xylene | p-Xylene production | NaCl | Input | 0.55 | t | FALSE | Has_Input
[106] | Starch-based pathway | p-Xylene | p-Xylene production | THF | Input | 0.11 | t | FALSE | Has_Input
[106] | Starch-based pathway | p-Xylene | p-Xylene production | H2 | Input | 0.079 | t | FALSE | Has_Input
[106] | Starch-based pathway | p-Xylene | p-Xylene production | Ethylene | Input | 0.32 | t | FALSE | Has_Input
[106] | Starch-based pathway | p-Xylene | p-Xylene production | Heptane | Input | 0.03 | t | FALSE | Has_Input
[106] | Starch-based pathway | p-Xylene | p-Xylene production | Steam, natural gas | Input | 68.11 | GJ | FALSE | Has_Input
[106] | Starch-based pathway | p-Xylene | p-Xylene production | Electricity | Input | 0.94 | GJ | FALSE | Has_Input
[106] | Starch-based pathway | p-Xylene | p-Xylene production | p-Xylene | Output | 1 | t | TRUE | Has_Output
[106] | Starch-based pathway | p-Xylene | p-Xylene production | BYPROD1 | Output | 0.46 | t | FALSE | Has_Output
[106] | Starch-based pathway | p-Xylene | p-Xylene production | BYPROD2 | Output | 0.15 | t | FALSE | Has_Output
[106] | Starch-based pathway | p-Xylene | p-Xylene production | Humins | Output | 0.18 | t | FALSE | Has_Output
[106] | Starch-based pathway | p-Xylene | p-Xylene production | Waste water | Output | 1.283 | t | FALSE | Has_Output
[106] | Starch-based pathway | p-Xylene | p-Xylene production | NaCl | Output | 0.55 | t | FALSE | Has_Output
[106] | Starch-based pathway | p-Xylene | p-Xylene production | HCl | Output | 0.062 | t | FALSE | Has_Output
[106] | Starch-based pathway | p-Xylene | p-Xylene production | THF | Output | 0.11 | t | FALSE | Has_Output
[106] | Starch-based pathway | p-Xylene | p-Xylene production | CO2 | Output | 0.062 | t | FALSE | Has_Output
[106] | Starch-based pathway | p-Xylene | p-Xylene production | Formic acid | Output | 0.032 | t | FALSE | Has_Output
[106] | Starch-based pathway | p-Xylene | p-Xylene production | Heptane | Output | 0.03 | t | FALSE | Has_Output

## LCIA_result_data
New_ID | Title | Reference product | has_impact_result | Technical pathway | LCIA Method | Impact category | Impact category value | Impact category unit | Functional unit | Harmonization value (kg CO2-eq/kg)
[1] | Carbon footprint evaluation of coal-to-methanol chain with the hierarchical attribution management and life cycle assessment | Methanol | Yes | Basic coal-to-methanol chain | IPCC 2013 AR4 | Global warming potential | 2.971 | t CO2-eq/t | 1 tonne of methanol | 2.971
[1] | Carbon footprint evaluation of coal-to-methanol chain with the hierarchical attribution management and life cycle assessment | Methanol | Yes | Retrofitted coal-to-methanol chain with CCS | IPCC 2013 AR4 | Global warming potential | 0.64 | t CO2-eq/t | 1 tonne of methanol | 0.64
[3] | Greenhouse gas emissions of rice straw-to-methanol chain in Southern Brazil | Methanol | Yes | Rice straw-based pathway | IPCC Fifth Assessment Report | Global warming potential | 0.809 | kg CO2-eq/kg | 1 kg of methanol | 0.809
[4] | Life-cycle assessment for coal-based methanol production in China | Methanol | Yes | Coal gasification technology (CGT) | CML 2001 | Global warming potential | 17700 | kg CO2-eq/t | 1 tonne of methanol | 17.7
[4] | Life-cycle assessment for coal-based methanol production in China | Methanol | Yes | Coal coking technology (CCT) | CML 2001 | Global warming potential | 2890 | kg CO2-eq/t | 1 tonne of methanol | 2.89
[5] | Innovative alternatives to methanol manufacture: Carbon footprint assessment | Methanol | Yes | Conventional natural gas-based pathway (ACONV) | Not mentioned | Global warming potential | 0.525 | kg CO2-eq/kg | 1 kg of metahnol | 0.525
[5] | Innovative alternatives to methanol manufacture: Carbon footprint assessment | Methanol | Yes | Direct hydrogenation of CO2 pathway (ADH) | Not mentioned | Global warming potential | 0.23 | kg CO2-eq/kg | 1 kg of metahnol | 0.23
[6] | Olive pomace versus natural gas for methanol production: a life cycle assessment | Methanol | Yes | Olive pomace to methanol | ReCiPe 2016 | Global warming potential | 19.5 | kg CO2-eq/kg | 1 kg of methanol | 19.5
[6] | Olive pomace versus natural gas for methanol production: a life cycle assessment | Methanol | Yes | Natural gas to methanol | ReCiPe 2017 | Global warming potential | 8.74 | kg CO2-eq/kg | 1 kg of methanol | 8.74
[7] | Energy consumption and greenhouse gas emissions of shale gas chemical looping reforming process integrated with coal gasification for methanol production | Methanol | Yes | Novel process | CML2001-2016 | Global warming potential | 940 | kg CO2-eq/t | 1 tonne methanol | 0.94
[8] | Bridge to zero-emission: Life cycle assessment of CO2-methanol conversion process and energy optimization | Methanol | Yes | Coal gasification conversion (CGC) | ReCiPe 2016 (H) ver. 1.03 | Global warming potential | 17.7 | kg CO2-eq/kg | 1 kg of methanol | 17.7
[8] | Bridge to zero-emission: Life cycle assessment of CO2-methanol conversion process and energy optimization | Methanol | Yes | Coal coking conversion (CCC) | ReCiPe 2016 (H) ver. 1.03 | Global warming potential | 2.9 | kg CO2-eq/kg | 1 kg of methanol | 2.9
[8] | Bridge to zero-emission: Life cycle assessment of CO2-methanol conversion process and energy optimization | Methanol | Yes | Photocatalytic conversion (PC) | ReCiPe 2016 (H) ver. 1.03 | Global warming potential | 2.28 | kg CO2-eq/kg | 1 kg of methanol | 2.28
[8] | Bridge to zero-emission: Life cycle assessment of CO2-methanol conversion process and energy optimization | Methanol | Yes | Hydrogenation conversion (HC) | ReCiPe 2016 (H) ver. 1.03 | Global warming potential | 10.7 | kg CO2-eq/kg | 1 kg of methanol | 10.7
[10] | Comprehensive analysis of environmental impacts and energy consumption of biomass-to-methanol and coal-to-methanol via life cycle assessment | Methanol | Yes | Coal-to-methanol (CTM) process | CML2001 | Global warming potential | 274428 | kg CO2-eq/79 t | 79 tonne of methanol | 3.47
[11] | Environmental life cycle assessment of methanol and electricity co-production system based on coal gasification technology | Methanol | Yes | Methanol and electricity co-production | IPCC 2007 GWP 100a | Global warming potential | 198 | Mg CO2-eq/h | 1 kg of methanol | /
[12] | Unveiling environmental impacts of methanol production via electrocatalysis against conventional and thermochemical routes by life cycle assessment | Methanol | Yes | Electrochemical CO2 reduction (EC) pathway | ReCiPe 2016 (H) V 1.03 | Global warming potential | 64.4 | kg CO2-eq/kg | 1 kg of methanol | 64.4
[12] | Unveiling environmental impacts of methanol production via electrocatalysis against conventional and thermochemical routes by life cycle assessment | Methanol | Yes | Thermochemical CO2 hydrogenation (TC) pathway | ReCiPe 2016 (H) V 1.03 | Global warming potential | 87.53 | kg CO2-eq/kg | 1 kg of methanol | 87.53
[14] | Technoeconomic and Life Cycle Analysis of Synthetic Methanol Production from Hydrogen and Industrial Byproduct CO2 | Methanol | Yes | Stand-alone methanol production | GREET 2020 | Global warming potential | -55.7 | g CO2-eq/MJ | 1 MJ of methanol | /
[14] | Technoeconomic and Life Cycle Analysis of Synthetic Methanol Production from Hydrogen and Industrial Byproduct CO2 | Methanol | Yes | Methanol-ethanol coproduction | GREET 2020 | Global warming potential | -32.2 | g CO2-eq/MJ | 1 MJ of methanol | /
[14] | Technoeconomic and Life Cycle Analysis of Synthetic Methanol Production from Hydrogen and Industrial Byproduct CO2 | Methanol | Yes | Methanol-ammonia coproduction | GREET 2020 | Global warming potential | 14.2 | g CO2-eq/MJ | 1 MJ of methanol | /
[15] | Building an agent-based techno-economic assessment coupled with life cycle assessment of biomass to methanol supply chains | Methanol | Yes | Rice straw-based pathway 1 | Not mentioned | Global warming potential | 2.53 | kg CO2-eq/t | 1 tonne of methanol | 2.53
[15] | Building an agent-based techno-economic assessment coupled with life cycle assessment of biomass to methanol supply chains | Methanol | Yes | Rice straw-based pathway 2 | Not mentioned | Global warming potential | 5.6 | kg CO2-eq/t | 1 tonne of methanol | 5.6
[16] | Integrating life cycle assessment for design and optimization of methanol production from combining methane dry reforming and partial oxidation | Methanol | Yes | Methanol | Not mentioned | Global warming potential | 0.81 | kg CO2-eq/kg | 1 kg of methanol | 0.81
[17] | A techno-economic and life cycle assessment for the production of green methanol from CO2: catalyst and process bottlenecks | Methanol | Yes | Case 1 | Not mentioned | Global warming potential | 1.5 | kg CO2-eq/kg | 2.75E+08 kg methanol | 1.5
[17] | A techno-economic and life cycle assessment for the production of green methanol from CO2: catalyst and process bottlenecks | Methanol | Yes | Case 2 | Not mentioned | Global warming potential | 1.7 | kg CO2-eq/kg | 2.75E+08 kg methanol | 1.7
[18] | Alternative sustainable routes to methanol production: Techno-economic and environmental assessment | Methanol | Yes | Conventional process | Not mentioned | Global warming potential | 0.35 | t CO2-eq/t | 1 tonne of methanol | 0.35
[18] | Alternative sustainable routes to methanol production: Techno-economic and environmental assessment | Methanol | Yes | BR-to-methanol | Not mentioned | Global warming potential | -0.14 | t CO2-eq/t | 1 tonne of methanol | -0.14
[18] | Alternative sustainable routes to methanol production: Techno-economic and environmental assessment | Methanol | Yes | BSG-to-methanol | Not mentioned | Global warming potential | -0.91 | t CO2-eq/t | 1 tonne of methanol | -0.91
[18] | Alternative sustainable routes to methanol production: Techno-economic and environmental assessment | Methanol | Yes | CO2 hydrogenation (AW electrolysis) | Not mentioned | Global warming potential | -1.21 | t CO2-eq/t | 1 tonne of methanol | -1.21
[18] | Alternative sustainable routes to methanol production: Techno-economic and environmental assessment | Methanol | Yes | CO2 hydrogenation (PEM electrolysis) | Not mentioned | Global warming potential | -1.17 | t CO2-eq/t | 1 tonne of methanol | -1.17
[19] | Life cycle assessment and economic analysis of methanol production from coke oven gas compared with coal and natural gas routes | Methanol | Yes | Coke oven gas (COG) route | CML 2001 | Global warming potential | 1200.8 | kg CO2-eq/t | 1 tonne of methanol | 1.2008
[19] | Life cycle assessment and economic analysis of methanol production from coke oven gas compared with coal and natural gas routes | Methanol | Yes | Coal route | CML 2001 | Global warming potential | 1643.5 | kg CO2-eq/t | 1 tonne of methanol | 1.6435
[19] | Life cycle assessment and economic analysis of methanol production from coke oven gas compared with coal and natural gas routes | Methanol | Yes | Natural gas route | CML 2001 | Global warming potential | 915.4 | kg CO2-eq/t | 1 tonne of methanol | 0.9154
[20] | LCA comparison analysis for two types of H2 carriers: Methanol and ammonia | Methanol | Yes | Coal-CH3OH | CML 2001 | Global warming potential | 3.09 | kg CO2-eq/kg | 1 tonne of methanol | 3.09
[20] | LCA comparison analysis for two types of H2 carriers: Methanol and ammonia | Methanol | Yes | NG-CH3OH | CML 2001 | Global warming potential | 0.84 | kg CO2-eq/kg | 1 tonne of methanol | 0.84
[20] | LCA comparison analysis for two types of H2 carriers: Methanol and ammonia | Methanol | Yes | PV/CCU-CH3OH | CML 2001 | Global warming potential | 1.04 | kg CO2-eq/kg | 1 tonne of methanol | 1.04
[21] | Methanol Production from Solid Recovered Fuel and Lignite: Techno-Economic and Environmental Assessment | Methanol | Yes | Solid Recovered Fuel and Lignite to methanol pathway (case1) | ReCiPe | Global warming potential | 7.19 | kg CO2-eq/kg | 1 kg of methanol | 7.19
[21] | Methanol Production from Solid Recovered Fuel and Lignite: Techno-Economic and Environmental Assessment | Methanol | Yes | Solid Recovered Fuel and Lignite to methanol pathway (case2) | ReCiPe | Global warming potential | 6.21 | kg CO2-eq/kg | 1 kg of methanol | 6.21
[21] | Methanol Production from Solid Recovered Fuel and Lignite: Techno-Economic and Environmental Assessment | Methanol | Yes | Solid Recovered Fuel and Lignite to methanol pathway (case3) | ReCiPe | Global warming potential | 5.27 | kg CO2-eq/kg | 1 kg of methanol | 5.27
[21] | Methanol Production from Solid Recovered Fuel and Lignite: Techno-Economic and Environmental Assessment | Methanol | Yes | Natural gas to methanol pathway | ReCiPe | Global warming potential | 1.32 | kg CO2-eq/kg | 1 kg of methanol | 1.32
[22] | Transition into Net-Zero Carbon Community from Fossil Fuels: Life Cycle Assessment of Light-Driven CO2 Conversion to Methanol Using Graphitic Carbon Nitride | Methanol | Yes | Photocatalytic CH3OH system | ReCiPe midpoint/endpoint (Hierarchist) | Global warming potential | 76.85 | kg CO2-eq/kg | 1 kg of methanol | 76.85
[22] | Transition into Net-Zero Carbon Community from Fossil Fuels: Life Cycle Assessment of Light-Driven CO2 Conversion to Methanol Using Graphitic Carbon Nitride | Methanol | Yes | Conventional CH3OH system | ReCiPe midpoint/endpoint (Hierarchist) | Global warming potential | 339 | kg CO2-eq/kg | 1 kg of methanol | 339
[23] | A Comprehensive Assessment of the Carbon Footprint of the Coal-to-Methanol Process Coupled with Carbon Capture-, Utilization-, and Storage-Enhanced Oil Recovery Technology | Methanol | Yes | Coal-to-methanol pathway (Scenario 1) | Not mentioned | Global warming potential | 2.63 | t CO2-eq/t | 1 tonne of methanol | 2.63
[23] | A Comprehensive Assessment of the Carbon Footprint of the Coal-to-Methanol Process Coupled with Carbon Capture-, Utilization-, and Storage-Enhanced Oil Recovery Technology | Methanol | Yes | Coal-to-methanol pathway (Scenario 2) | Not mentioned | Global warming potential | 1 | t CO2-eq/t | 1 tonne of methanol | 1
[24] | A LCA (life cycle assessment) of the methanol production from sugarcane bagasse | Methanol | Yes | Sugarcane bagasse-based pathway | CML 2001 | Global warming potential | 2.284 | kg CO2-eq/kg | 1 kg of methanol | 2.284
[25] | Life Cycle Assessment of Bio-methanol Derived from Various Raw-materials | Methanol | Yes | Case 1 | ReCIPe | Global warming potential | 1117.23 | kg CO2-eq/t | 1 tonne of methanol | 1.1172
[25] | Life Cycle Assessment of Bio-methanol Derived from Various Raw-materials | Methanol | Yes | Case 2 | ReCIPe | Global warming potential | 6253.08 | kg CO2-eq/t | 1 tonne of methanol | 6.2531
[25] | Life Cycle Assessment of Bio-methanol Derived from Various Raw-materials | Methanol | Yes | Case 3 | ReCIPe | Global warming potential | 1383.42 | kg CO2-eq/t | 1 tonne of methanol | 1.3834
[25] | Life Cycle Assessment of Bio-methanol Derived from Various Raw-materials | Methanol | Yes | Case 4 | ReCIPe | Global warming potential | 435.13 | kg CO2-eq/t | 1 tonne of methanol | 0.43513
[25] | Life Cycle Assessment of Bio-methanol Derived from Various Raw-materials | Methanol | Yes | Case 5 | ReCIPe | Global warming potential | 522.57 | kg CO2-eq/t | 1 tonne of methanol | 0.52257
[25] | Life Cycle Assessment of Bio-methanol Derived from Various Raw-materials | Methanol | Yes | Case 6 | ReCIPe | Global warming potential | 848.77 | kg CO2-eq/t | 1 tonne of methanol | 0.84877
[25] | Life Cycle Assessment of Bio-methanol Derived from Various Raw-materials | Methanol | Yes | Case 7 | ReCIPe | Global warming potential | 392.71 | kg CO2-eq/t | 1 tonne of methanol | 0.39271
[25] | Life Cycle Assessment of Bio-methanol Derived from Various Raw-materials | Methanol | Yes | Case 8 | ReCIPe | Global warming potential | 1311.25 | kg CO2-eq/t | 1 tonne of methanol | 1.3113
[26] | From Secondary Biomass to Bio-Methanol through CONVERGE Technology: An Environmental Analysis | Methanol | Yes | Case 1 | ReCiPe | Global warming potential | 1436.19 | kg CO2-eq/t | 1 tonne of methanol | 1.4362
[26] | From Secondary Biomass to Bio-Methanol through CONVERGE Technology: An Environmental Analysis | Methanol | Yes | Case 2 | ReCiPe | Global warming potential | 1288.04 | kg CO2-eq/t | 1 tonne of methanol | 1.288
[26] | From Secondary Biomass to Bio-Methanol through CONVERGE Technology: An Environmental Analysis | Methanol | Yes | Case 3 | ReCiPe | Global warming potential | 2511.22 | kg CO2-eq/t | 1 tonne of methanol | 2.5112
[27] | Techno-economic and environmental assessments for sustainable bio-methanol production as landfill gas valorization | Methanol | Yes | Case 1 | Not mentioned | Global warming potential | 2.36 | kg CO2-eq/kg | 1 kg of methanol | 2.36
[27] | Techno-economic and environmental assessments for sustainable bio-methanol production as landfill gas valorization | Methanol | Yes | Case 2 | Not mentioned | Global warming potential | 0.835 | kg CO2-eq/kg | 1 kg of methanol | 0.835
[27] | Techno-economic and environmental assessments for sustainable bio-methanol production as landfill gas valorization | Methanol | Yes | Case 3 | Not mentioned | Global warming potential | 0.605 | kg CO2-eq/kg | 1 kg of methanol | 0.605
[28] | Formic acid production through electrochemical reduction of CO2: A life cycle assessment | Formic acid | Yes | Base case | ReCiPe 1.08 midpoint indicator | Global warming potential | 3.27 | kg CO2-eq/kg | 1 kg of formic acid | 3.27
[28] | Formic acid production through electrochemical reduction of CO2: A life cycle assessment | Formic acid | Yes | Tap ground water case | ReCiPe 1.08 midpoint indicator | Global warming potential | 3.16 | kg CO2-eq/kg | 1 kg of formic acid | 3.16
[28] | Formic acid production through electrochemical reduction of CO2: A life cycle assessment | Formic acid | Yes | Nuclear electricity case | ReCiPe 1.08 midpoint indicator | Global warming potential | 0.163 | kg CO2-eq/kg | 1 kg of formic acid | 0.163
[29] | Electrochemical production of formic acid from carbon dioxide: A life cycle assessment study | Formic acid | Yes | Electrochemical CO2-to-FA reduction process | ReCiPe 2008 midpoint (hierarchist perspective) | Global warming potential | 1.502 | kg CO2-eq/kg | 1 kg of formic acid | 1.502
[30] | From Laboratory to Industrial Scale: A Prospective LCA for Electrochemical Reduction of CO2 to Formic Acid | Formic acid | Yes | Lab-scale | ILCD 1.0.8 | Global warming potential | 9325 | kg CO2-eq/kg | 1 kg of formic acid | 9325
[30] | From Laboratory to Industrial Scale: A Prospective LCA for Electrochemical Reduction of CO2 to Formic Acid | Formic acid | Yes | Best case | ILCD 1.0.8 | Global warming potential | -0.4 | kg CO2-eq/kg | 1 kg of formic acid | -0.4
[30] | From Laboratory to Industrial Scale: A Prospective LCA for Electrochemical Reduction of CO2 to Formic Acid | Formic acid | Yes | TCC scale-up | ILCD 1.0.8 | Global warming potential | 6.5 | kg CO2-eq/kg | 1 kg of formic acid | 6.5
[31] | System-level analysis and life cycle assessment of CO2 and fossil-based formic acid strategies | Formic acid | Yes | Conventional process | ReCiPe 1.13 Hierarchist | Global warming potential | 2.007 | kg CO2-eq/kg | 1 kg of formic acid | 2.007
[31] | System-level analysis and life cycle assessment of CO2 and fossil-based formic acid strategies | Formic acid | Yes | CCU process | ReCiPe 1.13 Hierarchist | Global warming potential | 0.098 | kg CO2-eq/kg | 1 kg of formic acid | 0.098
[32] | Environmental assessment of thermo-chemical processes for bio-ethylene production in comparison with bio-chemical and fossil-based ethylene | Ethylene | Yes | Case 3 | CML 2 | Global warming potential | -0.07 | t CO2-eq/t | 1 t of ethylene | -0.07
[33] | Life cycle assessment of corn- and cassava-based ethylene production | Ethylene | Yes | Cassava-based scenario | IMPACT2002+ and ReCiPe | Global warming potential | 3.4 | t CO2-eq/t | 1 t of ethylene | 5.85 | average
[33] | Life cycle assessment of corn- and cassava-based ethylene production | Ethylene | Yes | Corn-based scenario | IMPACT2002+ and ReCiPe | Global warming potential | 1.15 | t CO2-eq/t | 1 t of ethylene | 3.4 | average
[34] | Life cycle assessment of ethylene production from empty fruit bunch | Ethylene | Yes | Bioethylene | CML-impact assessment baseline methodology | Global warming potential | 1.15 | kg CO2-eq/kg | 1 kg of ethylene | 1.15 | average
[35] | Life cycle assessment of plasma-assisted ethylene production from rich-in-methane gas streams | Ethylene | Yes | One-step process, total purge flaring, grid electricity | Not mentioned | Global warming potential | 9.8 | kg CO2-eq/kg | 1 kg of ethylene | 9.8
[35] | Life cycle assessment of plasma-assisted ethylene production from rich-in-methane gas streams | Ethylene | Yes | One-step process, partial purge flaring, WT electricity | Not mentioned | Global warming potential | 1.6 | kg CO2-eq/kg | 1 kg of ethylene | 1.6
[35] | Life cycle assessment of plasma-assisted ethylene production from rich-in-methane gas streams | Ethylene | Yes | Two-step process, no purge flaring, WT electricity | Not mentioned | Global warming potential | 1.3 | kg CO2-eq/kg | 1 kg of ethylene | 1.3
[35] | Life cycle assessment of plasma-assisted ethylene production from rich-in-methane gas streams | Ethylene | Yes | Two-step process, scenario 6 | Not mentioned | Global warming potential | 0.4 | kg CO2-eq/kg | 1 kg of ethylene | 0.4
[35] | Life cycle assessment of plasma-assisted ethylene production from rich-in-methane gas streams | Ethylene | Yes | Shale gas feedstock | Not mentioned | Global warming potential | 0.6 | kg CO2-eq/kg | 1 kg of ethylene | 0.6
[35] | Life cycle assessment of plasma-assisted ethylene production from rich-in-methane gas streams | Ethylene | Yes | Natural gas feedstock | Not mentioned | Global warming potential | 0.8 | kg CO2-eq/kg | 1 kg of ethylene | 0.8
[35] | Life cycle assessment of plasma-assisted ethylene production from rich-in-methane gas streams | Ethylene | Yes | Conventional naphtha cracking | Not mentioned | Global warming potential | 1.13 | kg CO2-eq/kg | 1 kg of ethylene | 1.13
[36] | Comparative life cycle analysis on ethylene production from electrocatalytic reduction of carbon dioxide | Ethylene | Yes | Cascade | GREET model | Global warming potential | 18 | kg CO2-eq/kg | 1 kg of ethylene | 18
[36] | Comparative life cycle analysis on ethylene production from electrocatalytic reduction of carbon dioxide | Ethylene | Yes | S-MEA | GREET model | Global warming potential | 32 | kg CO2-eq/kg | 1 kg of ethylene | 32
[36] | Comparative life cycle analysis on ethylene production from electrocatalytic reduction of carbon dioxide | Ethylene | Yes | S-Alkaline | GREET model | Global warming potential | 56 | kg CO2-eq/kg | 1 kg of ethylene | 56
[36] | Comparative life cycle analysis on ethylene production from electrocatalytic reduction of carbon dioxide | Ethylene | Yes | Cascade with renewable wind power | GREET model | Global warming potential | -2.4 | kg CO2-eq/kg | 1 kg of ethylene | -2.4 | average
[36] | Comparative life cycle analysis on ethylene production from electrocatalytic reduction of carbon dioxide | Ethylene | Yes | S-MEA with renewable wind power | GREET model | Global warming potential | -2.4 | kg CO2-eq/kg | 1 kg of ethylene | -2.4 | average
[36] | Comparative life cycle analysis on ethylene production from electrocatalytic reduction of carbon dioxide | Ethylene | Yes | S-Alkaline with renewable wind power | GREET model | Global warming potential | -2.35 | kg CO2-eq/kg | 1 kg of ethylene | -2.35 | average
[37] | Manufacturing Ethylene from Wet Shale Gas and Biomass: Comparative Technoeconomic Analysis and Environmental Life Cycle Assessment | Ethylene | Yes | Shale-gas-based pathway | Not mentioned | Global warming potential | 1.4 | kg CO2-eq/kg | 1 kg of ethylene | 1.4
[37] | Manufacturing Ethylene from Wet Shale Gas and Biomass: Comparative Technoeconomic Analysis and Environmental Life Cycle Assessment | Ethylene | Yes | Corn-stover-based pathway | Not mentioned | Global warming potential | -1 | kg CO2-eq/kg | 1 kg of ethylene | -1
[38] | LCA of electrochemical reduction of CO2 to ethylene | Ethylene | Yes | Small-scale S-1 | CML 2001 | Global warming potential | 3.6 | g CO2-eq/g | 1 g of ethylene | 3.6
[38] | LCA of electrochemical reduction of CO2 to ethylene | Ethylene | Yes | Small-scale S-2 | CML 2001 | Global warming potential | -3.7 | g CO2-eq/g | 1 g of ethylene | -3.7
[38] | LCA of electrochemical reduction of CO2 to ethylene | Ethylene | Yes | Small-scale S-3 | CML 2001 | Global warming potential | -0.98 | g CO2-eq/g | 1 g of ethylene | -0.98
[38] | LCA of electrochemical reduction of CO2 to ethylene | Ethylene | Yes | Large-scale L-2 | CML 2001 | Global warming potential | 3 | t CO2-eq/t | 1 t of ethylene | 3
[38] | LCA of electrochemical reduction of CO2 to ethylene | Ethylene | Yes | Large-scale L-3 | CML 2001 | Global warming potential | 0.651 | t CO2-eq/t | 1 t of ethylene | 0.651
[40] | Unpacking bio-based alternatives to ethylene production in Brazil, Europe, and the United States: A comparative life cycle assessment | Ethylene | Yes | Sugarcane ethanol dehydration | IPCC Working Group I Sixth Assessment Report (GWP 100) | Global warming potential | 1.04 | kg CO2-eq/kg | 1 kg of ethylene | 1.04
[40] | Unpacking bio-based alternatives to ethylene production in Brazil, Europe, and the United States: A comparative life cycle assessment | Ethylene | Yes | Propane steam cracking with processed beef tallow via HEFA | IPCC Working Group I Sixth Assessment Report (GWP 100) | Global warming potential | 17.1 | kg CO2-eq/kg | 1 kg of ethylene | 17.1
[40] | Unpacking bio-based alternatives to ethylene production in Brazil, Europe, and the United States: A comparative life cycle assessment | Ethylene | Yes | Sugarcane ethanol dehydration with CO2 storage | IPCC Working Group I Sixth Assessment Report (GWP 100) | Global warming potential | -2.1 | kg CO2-eq/kg | 1 kg of ethylene | -2.1
[40] | Unpacking bio-based alternatives to ethylene production in Brazil, Europe, and the United States: A comparative life cycle assessment | Ethylene | Yes | Propane steam cracking with processed beef tallow via HEFA with CO2 storage | IPCC Working Group I Sixth Assessment Report (GWP 100) | Global warming potential | 13.97 | kg CO2-eq/kg | 1 kg of ethylene | 13.97
[41] | Electrified steam cracking for a carbon neutral ethylene production process: Techno-economic analysis, life cycle assessment, and analytic hierarchy process | Ethylene | Yes | Case 1 | GREET | Global warming potential | 3.439 | kg CO2-eq/kg | 1 kg of ethylene | 3.439
[41] | Electrified steam cracking for a carbon neutral ethylene production process: Techno-economic analysis, life cycle assessment, and analytic hierarchy process | Ethylene | Yes | Case 2 | GREET | Global warming potential | 3.731 | kg CO2-eq/kg | 1 kg of ethylene | 3.731
[41] | Electrified steam cracking for a carbon neutral ethylene production process: Techno-economic analysis, life cycle assessment, and analytic hierarchy process | Ethylene | Yes | Case 3 | GREET | Global warming potential | 3.445 | kg CO2-eq/kg | 1 kg of ethylene | 3.445
[41] | Electrified steam cracking for a carbon neutral ethylene production process: Techno-economic analysis, life cycle assessment, and analytic hierarchy process | Ethylene | Yes | Case 4 | GREET | Global warming potential | 3.259 | kg CO2-eq/kg | 1 kg of ethylene | 3.259
[41] | Electrified steam cracking for a carbon neutral ethylene production process: Techno-economic analysis, life cycle assessment, and analytic hierarchy process | Ethylene | Yes | Case 5 | GREET | Global warming potential | 3.21 | kg CO2-eq/kg | 1 kg of ethylene | 3.21
[41] | Electrified steam cracking for a carbon neutral ethylene production process: Techno-economic analysis, life cycle assessment, and analytic hierarchy process | Ethylene | Yes | Case 6 | GREET | Global warming potential | 3.21 | kg CO2-eq/kg | 1 kg of ethylene | 3.21
[41] | Electrified steam cracking for a carbon neutral ethylene production process: Techno-economic analysis, life cycle assessment, and analytic hierarchy process | Ethylene | Yes | Case 7 | GREET | Global warming potential | 3.21 | kg CO2-eq/kg | 1 kg of ethylene | 3.21
[41] | Electrified steam cracking for a carbon neutral ethylene production process: Techno-economic analysis, life cycle assessment, and analytic hierarchy process | Ethylene | Yes | Case 8 | GREET | Global warming potential | 4.351 | kg CO2-eq/kg | 1 kg of ethylene | 4.351
[41] | Electrified steam cracking for a carbon neutral ethylene production process: Techno-economic analysis, life cycle assessment, and analytic hierarchy process | Ethylene | Yes | Case 9 | GREET | Global warming potential | 6.275 | kg CO2-eq/kg | 1 kg of ethylene | 6.275
[41] | Electrified steam cracking for a carbon neutral ethylene production process: Techno-economic analysis, life cycle assessment, and analytic hierarchy process | Ethylene | Yes | Case 10 | GREET | Global warming potential | 4.391 | kg CO2-eq/kg | 1 kg of ethylene | 4.391
[41] | Electrified steam cracking for a carbon neutral ethylene production process: Techno-economic analysis, life cycle assessment, and analytic hierarchy process | Ethylene | Yes | Case 11 | GREET | Global warming potential | 3.167 | kg CO2-eq/kg | 1 kg of ethylene | 3.167
[41] | Electrified steam cracking for a carbon neutral ethylene production process: Techno-economic analysis, life cycle assessment, and analytic hierarchy process | Ethylene | Yes | Case 12 | GREET | Global warming potential | 2.842 | kg CO2-eq/kg | 1 kg of ethylene | 2.842
[41] | Electrified steam cracking for a carbon neutral ethylene production process: Techno-economic analysis, life cycle assessment, and analytic hierarchy process | Ethylene | Yes | Case 13 | GREET | Global warming potential | 2.842 | kg CO2-eq/kg | 1 kg of ethylene | 2.842
[41] | Electrified steam cracking for a carbon neutral ethylene production process: Techno-economic analysis, life cycle assessment, and analytic hierarchy process | Ethylene | Yes | Case 14 | GREET | Global warming potential | 2.842 | kg CO2-eq/kg | 1 kg of ethylene | 2.842
[42] | Environmental impacts of ethylene production from diverse feedstocks and energy sources | Ethylene | Yes | Naphtha | TRACI | Global warming potential | 198 | kg CO2-eq. (millions) | 400,000 t of ethylene | 0.495 |  | Revised by human
[42] | Environmental impacts of ethylene production from diverse feedstocks and energy sources | Ethylene | Yes | Ethane | TRACI | Global warming potential | 167 | kg CO2-eq. (millions) | 400,000 t of ethylene | 0.4175 |  | Revised by human
[42] | Environmental impacts of ethylene production from diverse feedstocks and energy sources | Ethylene | Yes | Ethanol | TRACI | Global warming potential | 268 | kg CO2-eq. (millions) | 400,000 t of ethylene | 0.67 |  | Revised by human
[43] | Environmental sustainability assessment of an ethylene oxide production process through Cumulative Exergy Demand and ReCiPe | Ethylene oxide | Yes | Scenario 1 | ReCiPe 2008 | Global warming potential | 9.47e-09 | species.yr (SY) | 1 kg of ethylene oxide
[43] | Environmental sustainability assessment of an ethylene oxide production process through Cumulative Exergy Demand and ReCiPe | Ethylene oxide | Yes | Scenario 2 | ReCiPe 2008 | Global warming potential | 9.39e-09 | species.yr (SY) | 1 kg of ethylene oxide
[43] | Environmental sustainability assessment of an ethylene oxide production process through Cumulative Exergy Demand and ReCiPe | Ethylene oxide | Yes | Scenario 7 | ReCiPe 2008 | Global warming potential | 7.36e-09 | species.yr (SY) | 1 kg of ethylene oxide
[44] | Life cycle assessment of a novel electrocatalytic process for the production of bulk chemical ethylene oxide from biogenic CO2 | Ethylene oxide | Yes | Optimized process conditions | CML 2001 | Global warming potential | -0.5 | kg CO2-eq/kg | 1 kg of ethylene oxide | -0.5
[44] | Life cycle assessment of a novel electrocatalytic process for the production of bulk chemical ethylene oxide from biogenic CO2 | Ethylene oxide | Yes | European grid mix | CML 2001 | Global warming potential | 3.62 | kg CO2-eq/kg | 1 kg of ethylene oxide | 3.62
[44] | Life cycle assessment of a novel electrocatalytic process for the production of bulk chemical ethylene oxide from biogenic CO2 | Ethylene oxide | Yes | H2O2-based approach | CML 2001 | Global warming potential | 4.11 | kg CO2-eq/kg | 1 kg of ethylene oxide | 4.11
[45] | Comparative Life Cycle Assessment of Energy Consumption, Pollutant Emission, and Cost Analysis of Coal/Oil/Biomass to Ethylene Glycol | Ethylene glycol | Yes | CtEG | Not mentioned | Global warming potential | 7538 | kg CO2-eq/t | 1 t of ethylene glycol | 7538
[46] | Advancing development of biochemicals through the comprehensive evaluation of bio-ethylene glycol | Ethylene glycol | Yes | Bio-EG | Not mentioned | Global warming potential | 0.8 | t CO2-eq/t | 1 t of ethylene glycol | 0.8
[47] | Production routes to bio-acetic acid: life cycle assessment | Acetic acid | Yes | EAX OC | Not mentioned | Global warming potential | 1000 | kg CO2-eq/t | 1 t of acetic acid | 1
[47] | Production routes to bio-acetic acid: life cycle assessment | Acetic acid | Yes | EAX LE | Not mentioned | Global warming potential | 2500 | kg CO2-eq/t | 1 t of acetic acid | 2.5
[47] | Production routes to bio-acetic acid: life cycle assessment | Acetic acid | Yes | ADX OC | Not mentioned | Global warming potential | -370 | kg CO2-eq/t | 1 t of acetic acid | -0.37
[47] | Production routes to bio-acetic acid: life cycle assessment | Acetic acid | Yes | ADX LE | Not mentioned | Global warming potential | 180 | kg CO2-eq/t | 1 t of acetic acid | 0.18
[48] | Classical and Process Intensification Methods for Acetic Acid Concentration: Technical and Environmental Assessment | Acetic acid | Yes | Sub-case 4.1 | ReCiPe | Global warming potential | 10.95 | kg CO2-eq/kg | 1 kg of acetic acid | 10.95
[48] | Classical and Process Intensification Methods for Acetic Acid Concentration: Technical and Environmental Assessment | Acetic acid | Yes | Sub-case 4.2 | ReCiPe | Global warming potential | 10.88 | kg CO2-eq/kg | 1 kg of acetic acid | 10.88
[48] | Classical and Process Intensification Methods for Acetic Acid Concentration: Technical and Environmental Assessment | Acetic acid | Yes | Sub-case 4.3 | ReCiPe | Global warming potential | 10.92 | kg CO2-eq/kg | 1 kg of acetic acid | 10.92
[48] | Classical and Process Intensification Methods for Acetic Acid Concentration: Technical and Environmental Assessment | Acetic acid | Yes | Sub-case 4.4 | ReCiPe | Global warming potential | 10.8 | kg CO2-eq/kg | 1 kg of acetic acid | 10.8
[48] | Classical and Process Intensification Methods for Acetic Acid Concentration: Technical and Environmental Assessment | Acetic acid | Yes | Sub-case 4.5 | ReCiPe | Global warming potential | 10.38 | kg CO2-eq/kg | 1 kg of acetic acid | 10.38
[48] | Classical and Process Intensification Methods for Acetic Acid Concentration: Technical and Environmental Assessment | Acetic acid | Yes | Sub-case 5.1 | ReCiPe | Global warming potential | 5.22 | kg CO2-eq/kg | 1 kg of acetic acid | 5.22
[48] | Classical and Process Intensification Methods for Acetic Acid Concentration: Technical and Environmental Assessment | Acetic acid | Yes | Sub-case 5.2 | ReCiPe | Global warming potential | 5.12 | kg CO2-eq/kg | 1 kg of acetic acid | 5.12
[48] | Classical and Process Intensification Methods for Acetic Acid Concentration: Technical and Environmental Assessment | Acetic acid | Yes | Sub-case 5.3 | ReCiPe | Global warming potential | 5.12 | kg CO2-eq/kg | 1 kg of acetic acid | 5.12
[48] | Classical and Process Intensification Methods for Acetic Acid Concentration: Technical and Environmental Assessment | Acetic acid | Yes | Sub-case 5.4 | ReCiPe | Global warming potential | 4.93 | kg CO2-eq/kg | 1 kg of acetic acid | 4.93
[48] | Classical and Process Intensification Methods for Acetic Acid Concentration: Technical and Environmental Assessment | Acetic acid | Yes | Sub-case 5.5 | ReCiPe | Global warming potential | 4.41 | kg CO2-eq/kg | 1 kg of acetic acid | 4.41
[49] | Microbial electrosynthesis: is it sustainable for bioproduction of acetic acid? | Acetic acid | Yes | Scenario 1 (continuous mode) MES with 3D-GFCF | IPCC 2013 GWP 100a | Global warming potential | 11.8 | kg CO2-eq/kg | 1000 t of acetic acid | 11.8
[49] | Microbial electrosynthesis: is it sustainable for bioproduction of acetic acid? | Acetic acid | Yes | Scenario 2 (continuous mode) MES with 3D-GFCF | IPCC 2013 GWP 100a | Global warming potential | 1.31 | kg CO2-eq/kg | 1000 t of acetic acid | 1.31
[49] | Microbial electrosynthesis: is it sustainable for bioproduction of acetic acid? | Acetic acid | Yes | Scenario 3 (fed-batch mode) MES with 3D-GFCF | IPCC 2013 GWP 100a | Global warming potential | 12.3 | kg CO2-eq/kg | 1000 t of acetic acid | 12.3
[49] | Microbial electrosynthesis: is it sustainable for bioproduction of acetic acid? | Acetic acid | Yes | Scenario 4 (fed-batch mode) MES with 3D-GFCF | IPCC 2013 GWP 100a | Global warming potential | 1.81 | kg CO2-eq/kg | 1000 t of acetic acid | 1.81
[49] | Microbial electrosynthesis: is it sustainable for bioproduction of acetic acid? | Acetic acid | Yes | Fossil-based system Celanese process | IPCC 2013 GWP 100a | Global warming potential | 1.31 | kg CO2-eq/kg | 1000 t of acetic acid | 1.31
[50] | Environmental Burdens of China's Propylene manufacturing: Comparative life-cycle assessment and scenario analysis | Propylene | Yes | CTO | Midpoint method | Global warming potential | 10082 | kg CO2-eq/t | 1 t of propylene | 10.082
[50] | Environmental Burdens of China's Propylene manufacturing: Comparative life-cycle assessment and scenario analysis | Propylene | Yes | SC | Midpoint method | Global warming potential | 1830 | kg CO2-eq/t | 1 t of propylene | 1.83
[50] | Environmental Burdens of China's Propylene manufacturing: Comparative life-cycle assessment and scenario analysis | Propylene | Yes | CC | Midpoint method | Global warming potential | 964 | kg CO2-eq/t | 1 t of propylene | 0.964
[51] | Life cycle assessment of primary energy demand and greenhouse gas (GHG) emissions of four propylene production pathways in China | Propylene | Yes | Catalytic cracking (CC) | IPCC 2007 | Global warming potential | 1.6 | t CO2-eq/t | 1 t of propylene | 1.6
[51] | Life cycle assessment of primary energy demand and greenhouse gas (GHG) emissions of four propylene production pathways in China | Propylene | Yes | Stream cracking (SC) | IPCC 2007 | Global warming potential | 2.06 | t CO2-eq/t | 1 t of propylene | 2.06
[51] | Life cycle assessment of primary energy demand and greenhouse gas (GHG) emissions of four propylene production pathways in China | Propylene | Yes | Coal-to-olefins (CTO) | IPCC 2007 | Global warming potential | 12.16 | t CO2-eq/t | 1 t of propylene | 12.16
[51] | Life cycle assessment of primary energy demand and greenhouse gas (GHG) emissions of four propylene production pathways in China | Propylene | Yes | Coal-to-propylene (CTP) | IPCC 2007 | Global warming potential | 9.23 | t CO2-eq/t | 1 t of propylene | 9.23
[52] | What is the best green propylene production pathway?: technical, economic, and environmental assessment | Propylene | Yes | MTP via indirect MeOH synthesis | Not mentioned | Global warming potential | 923.73 | kg CO2-eq/t | 1 t of propylene | 0.92373
[52] | What is the best green propylene production pathway?: technical, economic, and environmental assessment | Propylene | Yes | MTP via direct MeOH synthesis | Not mentioned | Global warming potential | 427.58 | kg CO2-eq/t | 1 t of propylene | 0.42758
[52] | What is the best green propylene production pathway?: technical, economic, and environmental assessment | Propylene | Yes | MTP from natural gas | Not mentioned | Global warming potential | 16.4 | kg CO2-eq/t | 1 t of propylene | 16.4
[52] | What is the best green propylene production pathway?: technical, economic, and environmental assessment | Propylene | Yes | MTP from coal | Not mentioned | Global warming potential | 4.3 | kg CO2-eq/t | 1 t of propylene | 4.3
[52] | What is the best green propylene production pathway?: technical, economic, and environmental assessment | Propylene | Yes | Propane dehydrogenation | Not mentioned | Global warming potential | 2.2 | kg CO2-eq/t | 1 t of propylene | 2.2
[52] | What is the best green propylene production pathway?: technical, economic, and environmental assessment | Propylene | Yes | Naphtha cracking | Not mentioned | Global warming potential | 1.6 | kg CO2-eq/t | 1 t of propylene | 1.6
[53] | Exergy-aided environmental life cycle assessment of propylene oxide production | Propylene oxide | Yes | Base-case scenario | ReCiPe | Global warming potential | 2.77e-06 | DALY (Human health-climate change) | 1 kg of propylene oxide
[55] | High-Value Propylene Glycol from Low-Value Biodiesel Glycerol: A Techno-Economic and Environmental Assessment under Uncertainty | Propylene glycol | Yes | BAU | CML 2001 | Global warming potential | 4.8 | kg CO2-eq/kg | 1 kg of propylene glycol | 4.8
[55] | High-Value Propylene Glycol from Low-Value Biodiesel Glycerol: A Techno-Economic and Environmental Assessment under Uncertainty | Propylene glycol | Yes | GB-1 | CML 2001 | Global warming potential | 4.5 | kg CO2-eq/kg | 1 kg of propylene glycol | 4.5
[55] | High-Value Propylene Glycol from Low-Value Biodiesel Glycerol: A Techno-Economic and Environmental Assessment under Uncertainty | Propylene glycol | Yes | GB-2 | CML 2001 | Global warming potential | 1.85 | kg CO2-eq/kg | 1 kg of propylene glycol | 1.85
[56] | Life cycle analysis of renewable natural gas and lactic acid production from waste feedstocks | Lactic acid | Yes | RNG from sludge | GREET model, GWP 100 from IPCC | Global warming potential | 27 | g CO2-eq/MJ | 1 kg of lactic acid
[56] | Life cycle analysis of renewable natural gas and lactic acid production from waste feedstocks | Lactic acid | Yes | RNG from food waste | GREET model, GWP 100 from IPCC | Global warming potential | -87 | g CO2-eq/MJ | 1 kg of lactic acid
[56] | Life cycle analysis of renewable natural gas and lactic acid production from waste feedstocks | Lactic acid | Yes | RNG from swine manure | GREET model, GWP 100 from IPCC | Global warming potential | -146 | g CO2-eq/MJ | 1 kg of lactic acid
[56] | Life cycle analysis of renewable natural gas and lactic acid production from waste feedstocks | Lactic acid | Yes | RNG from FOG | GREET model, GWP 100 from IPCC | Global warming potential | -68 | g CO2-eq/MJ | 1 kg of lactic acid
[56] | Life cycle analysis of renewable natural gas and lactic acid production from waste feedstocks | Lactic acid | Yes | LA from sludge | GREET model, GWP 100 from IPCC | Global warming potential | -1.4 | kg CO2-eq/kg | 1 kg of lactic acid | -1.4
[56] | Life cycle analysis of renewable natural gas and lactic acid production from waste feedstocks | Lactic acid | Yes | LA from food waste | GREET model, GWP 100 from IPCC | Global warming potential | -4.2 | kg CO2-eq/kg | 1 kg of lactic acid | -4.2
[56] | Life cycle analysis of renewable natural gas and lactic acid production from waste feedstocks | Lactic acid | Yes | LA from swine manure | GREET model, GWP 100 from IPCC | Global warming potential | -4.9 | kg CO2-eq/kg | 1 kg of lactic acid | -4.9
[56] | Life cycle analysis of renewable natural gas and lactic acid production from waste feedstocks | Lactic acid | Yes | LA from FOG | GREET model, GWP 100 from IPCC | Global warming potential | -2.2 | kg CO2-eq/kg | 1 kg of lactic acid | -2.2
[57] | Environmental hotspots of lactic acid production systems | Lactic acid | Yes | Lactic acid from corn | ReCiPe 2016 | Global warming potential | 4.19 | kg CO2-eq/kg | 1 kg of lactic acid | 4.19
[57] | Environmental hotspots of lactic acid production systems | Lactic acid | Yes | Lactic acid from corn stover | ReCiPe 2016 | Global warming potential | 7.9 | kg CO2-eq/kg | 1 kg of lactic acid | 7.9
[57] | Environmental hotspots of lactic acid production systems | Lactic acid | Yes | Lactic acid from Laminaria sp. | ReCiPe 2016 | Global warming potential | 11 | kg CO2-eq/kg | 1 kg of lactic acid | 11
[58] | Biological valorization of natural gas for the production of lactic acid: Techno-economic analysis and life cycle assessment | Lactic acid | Yes | Lactic acid | TRACI | Global warming potential | 8.98 | kg CO2-eq/kg | 1 kg of lactic acid | 8.98
[59] | Relay photo/thermal catalysis enables efficient cascade upgrading of sugars to lactic acid: Mechanism study and life cycle assessment | Lactic acid | Yes | Biobased-LA | TRACI | Global warming potential | 2.97 | kg CO2-eq/kg | 1 kg of lactic acid | 2.97
[59] | Relay photo/thermal catalysis enables efficient cascade upgrading of sugars to lactic acid: Mechanism study and life cycle assessment | Lactic acid | Yes | Conventional LA | TRACI | Global warming potential | 4.3 | kg CO2-eq/kg | 1 kg of lactic acid | 4.3
[62] | Environmental impact assessment of lignocellulosic lactic acid production: Integrated with existing sugar mills | Lactic acid | Yes | Biobased LA | ReCiPe Midpoint(H) | Global warming potential | 412.5 | kg CO2-eq/t | 1 t of lactic acid | 0.4125
[62] | Environmental impact assessment of lignocellulosic lactic acid production: Integrated with existing sugar mills | Lactic acid | Yes | Fossil based LA | ReCiPe Midpoint(H) | Global warming potential | 4338.14 | kg CO2-eq/t | 1 t of lactic acid | 4.3381
[63] | Life cycle and economic assessment of sugarcane bagasse valorization to lactic acid | Lactic acid | Yes | Base case | ReCiPe 2016 | Global warming potential | 4.62 | kg CO2-eq/kg | 1 kg of lactic acid | 4.62
[63] | Life cycle and economic assessment of sugarcane bagasse valorization to lactic acid | Lactic acid | Yes | Scenario-4 | ReCiPe 2016 | Global warming potential | 5.54 | kg CO2-eq/kg | 1 kg of lactic acid | 5.54
[63] | Life cycle and economic assessment of sugarcane bagasse valorization to lactic acid | Lactic acid | Yes | Optimistic scenario | ReCiPe 2016 | Global warming potential | 2.29 | kg CO2-eq/kg | 1 kg of lactic acid | 2.29
[64] | To what extent do geopolitical conditions affect the environmental sustainability of the circular economy? A comparative LCA study of lactic acid production in Denmark and Iran | Lactic acid | Yes | Sc1-DK | ReCiPe 2016 v1.1 hierarchical version | Global warming potential | 4186 | kg CO2-eq/t | 1 t of lactic acid | 4186
[64] | To what extent do geopolitical conditions affect the environmental sustainability of the circular economy? A comparative LCA study of lactic acid production in Denmark and Iran | Lactic acid | Yes | Sc2-DK | ReCiPe 2016 v1.1 hierarchical version | Global warming potential | 3091 | kg CO2-eq/t | 1 t of lactic acid | 3.091
[64] | To what extent do geopolitical conditions affect the environmental sustainability of the circular economy? A comparative LCA study of lactic acid production in Denmark and Iran | Lactic acid | Yes | Sc3-DK | ReCiPe 2016 v1.1 hierarchical version | Global warming potential | 3997 | kg CO2-eq/t | 1 t of lactic acid | 3.997
[64] | To what extent do geopolitical conditions affect the environmental sustainability of the circular economy? A comparative LCA study of lactic acid production in Denmark and Iran | Lactic acid | Yes | Sc1-IR | ReCiPe 2016 v1.1 hierarchical version | Global warming potential | -12614 | kg CO2-eq/t | 1 t of lactic acid | -12.614
[64] | To what extent do geopolitical conditions affect the environmental sustainability of the circular economy? A comparative LCA study of lactic acid production in Denmark and Iran | Lactic acid | Yes | Sc2-IR | ReCiPe 2016 v1.1 hierarchical version | Global warming potential | -9273 | kg CO2-eq/t | 1 t of lactic acid | -9.273
[64] | To what extent do geopolitical conditions affect the environmental sustainability of the circular economy? A comparative LCA study of lactic acid production in Denmark and Iran | Lactic acid | Yes | Sc3-IR | ReCiPe 2016 v1.1 hierarchical version | Global warming potential | -15953 | kg CO2-eq/t | 1 t of lactic acid | -15.953
[65] | Valorization of sugarcane bagasse to lactic acid: Life cycle assessment and Techno-economic evaluation in Indian scenario | Lactic acid | Yes | Bagasse-based LA process | ReCiPe Midpoint (H) | Global warming potential | 4.62 | kg CO2-eq/kg | 1 kg of lactic acid | 4.62
[66] | Sustainable Lactic Acid Production from Lignocellulosic Biomass | Lactic acid | Yes | Baseline | Not mentioned | Global warming potential | 5.92 | kg CO2-eq/kg | 1 kg of lactic acid | 5.92
[66] | Sustainable Lactic Acid Production from Lignocellulosic Biomass | Lactic acid | Yes | With 25% renewable natural gas and 25% biomass diversion | Not mentioned | Global warming potential | 2.79 | kg CO2-eq/kg | 1 kg of lactic acid | 2.79
[66] | Sustainable Lactic Acid Production from Lignocellulosic Biomass | Lactic acid | Yes | Low-pH fermentation scenario | Not mentioned | Global warming potential | 3.08 | kg CO2-eq/kg | 1 kg of lactic acid | 3.08
[68] | Sustainable Production of Acrylic Acid via 3-Hydroxypropionic Acid from Lignocellulosic Biomass | Acrylic acid | Yes | Baseline scenario | Not mentioned | Global warming potential | 3.9 | kg CO2-eq/kg | 1 kg of acrylic acid | 3.9
[68] | Sustainable Production of Acrylic Acid via 3-Hydroxypropionic Acid from Lignocellulosic Biomass | Acrylic acid | Yes | Improved scenario | Not mentioned | Global warming potential | 3 | kg CO2-eq/kg | 1 kg of acrylic acid | 3
[68] | Sustainable Production of Acrylic Acid via 3-Hydroxypropionic Acid from Lignocellulosic Biomass | Acrylic acid | Yes | Low-pH fermentation scenario | Not mentioned | Global warming potential | 2.3 | kg CO2-eq/kg | 1 kg of acrylic acid | 2.3
[69] | Life Cycle Analysis applied to acrylic acid production process with different fuels for steam generation | Acrylic acid | Yes | Case 1 | CML 2001 | Global warming potential | 3877 | kg CO2-eq/t | 1 t of acrylic acid | 3.877
[69] | Life Cycle Analysis applied to acrylic acid production process with different fuels for steam generation | Acrylic acid | Yes | Case 2 | CML 2001 | Global warming potential | 5525 | kg CO2-eq/t | 1 t of acrylic acid | 5.525
[69] | Life Cycle Analysis applied to acrylic acid production process with different fuels for steam generation | Acrylic acid | Yes | Case 3 | CML 2001 | Global warming potential | 5528.65 | kg CO2-eq/t | 1 t of acrylic acid | 5.5286
[69] | Life Cycle Analysis applied to acrylic acid production process with different fuels for steam generation | Acrylic acid | Yes | Case 4 | CML 2001 | Global warming potential | 4756.04 | kg CO2-eq/t | 1 t of acrylic acid | 4.756
[69] | Life Cycle Analysis applied to acrylic acid production process with different fuels for steam generation | Acrylic acid | Yes | Case 5 | CML 2001 | Global warming potential | 4648.08 | kg CO2-eq/t | 1 t of acrylic acid | 4.6481
[69] | Life Cycle Analysis applied to acrylic acid production process with different fuels for steam generation | Acrylic acid | Yes | Case 6 | CML 2001 | Global warming potential | 1094.5 | kg CO2-eq/t | 1 t of acrylic acid | 1.0945
[69] | Life Cycle Analysis applied to acrylic acid production process with different fuels for steam generation | Acrylic acid | Yes | Case 7 | CML 2001 | Global warming potential | 1790.43 | kg CO2-eq/t | 1 t of acrylic acid | 1.7904
[69] | Life Cycle Analysis applied to acrylic acid production process with different fuels for steam generation | Acrylic acid | Yes | Case 8 | CML 2001 | Global warming potential | 2486.05 | kg CO2-eq/t | 1 t of acrylic acid | 2.4861
[69] | Life Cycle Analysis applied to acrylic acid production process with different fuels for steam generation | Acrylic acid | Yes | Case 9 | CML 2001 | Global warming potential | 3181.67 | kg CO2-eq/t | 1 t of acrylic acid | 3.1817
[69] | Life Cycle Analysis applied to acrylic acid production process with different fuels for steam generation | Acrylic acid | Yes | Case 10 | CML 2001 | Global warming potential | 1673.45 | kg CO2-eq/t | 1 t of acrylic acid | 1.6735
[70] | Glycerol as feedstock in the synthesis of chemicals: a life cycle analysis for acrolein production | Acrolein | Yes | Scenario A | ReCiPe 2008 and IPCC 2007 | Global warming potential | 45.2 | kg CO2-eq/kg | 1 kg of acrolein | 45.2
[70] | Glycerol as feedstock in the synthesis of chemicals: a life cycle analysis for acrolein production | Acrolein | Yes | Scenario B | ReCiPe 2008 and IPCC 2007 | Global warming potential | 49.7 | kg CO2-eq/kg | 1 kg of acrolein | 49.7
[71] | Environmental Feasibility Analysis for the Acrylonitrile Production from Glycerol | Acrylonitrile | Yes | Route 1-MT SB | IPCC 2010 | Global warming potential | 2.23 | kg CO2-eq/kg | 1 kg of acrylonitrile | 2.23
[71] | Environmental Feasibility Analysis for the Acrylonitrile Production from Glycerol | Acrylonitrile | Yes | Route 2-MT SB | IPCC 2010 | Global warming potential | 2.24 | kg CO2-eq/kg | 1 kg of acrylonitrile | 2.24
[71] | Environmental Feasibility Analysis for the Acrylonitrile Production from Glycerol | Acrylonitrile | Yes | Route 3-WCO | IPCC 2010 | Global warming potential | 2.23 | kg CO2-eq/kg | 1 kg of acrylonitrile | 2.23
[71] | Environmental Feasibility Analysis for the Acrylonitrile Production from Glycerol | Acrylonitrile | Yes | Route 4-Res | IPCC 2010 | Global warming potential | 1.96 | kg CO2-eq/kg | 1 kg of acrylonitrile | 1.96
[72] | Assessing energy performance of bio-based succinic acid production using LCA | Succinic acid | Yes | Bio-SAC | IPCC (GWP 100a) 2007 | Global warming potential | 0.87 | kg CO2-eq/kg | 1 kg of succinic acid | 0.87
[73] | Greenhouse gas emissions and non-renewable energy use profiles of bio-based succinic acid from Arundo donax L. lignocellulosic feedstock | Succinic acid | Yes | GR bio-SA | IPCC v1.02 (GWP 100a) | Global warming potential | 3.9 | kg CO2-eq/kg | 1 kg of succinic acid | 3.9
[73] | Greenhouse gas emissions and non-renewable energy use profiles of bio-based succinic acid from Arundo donax L. lignocellulosic feedstock | Succinic acid | Yes | Net GWP | IPCC v1.02 (GWP 100a) | Global warming potential | 2 | kg CO2-eq/kg | 1 kg of succinic acid | 2
[74] | Life Cycle Analysis of Succinic Acid Production in the Brazilian Biorefinery Context | Succinic acid | Yes | 1st Scenario | ReCiPe | Global warming potential | 0.195 | kg CO2-eq/kg | 1 kg of succinic acid | 0.195
[74] | Life Cycle Analysis of Succinic Acid Production in the Brazilian Biorefinery Context | Succinic acid | Yes | 2nd Scenario | ReCiPe | Global warming potential | 1.94 | kg CO2-eq/kg | 1 kg of succinic acid | 1.94
[74] | Life Cycle Analysis of Succinic Acid Production in the Brazilian Biorefinery Context | Succinic acid | Yes | 3rd Scenario | ReCiPe | Global warming potential | 1.34 | kg CO2-eq/kg | 1 kg of succinic acid | 1.34
[74] | Life Cycle Analysis of Succinic Acid Production in the Brazilian Biorefinery Context | Succinic acid | Yes | 4th Scenario | ReCiPe | Global warming potential | 4.53 | kg CO2-eq/kg | 1 kg of succinic acid | 4.53
[75] | Life cycle analysis of fermentative production of succinic acid from bread waste | Succinic acid | Yes | SA production by bread waste fermentation | IPCC 2013 GWP 100a | Global warming potential | 1.3 | kg CO2-eq/kg | 1 kg of succinic acid | 1.3
[75] | Life cycle analysis of fermentative production of succinic acid from bread waste | Succinic acid | Yes | SA production by dextrose | IPCC 2013 GWP 100a | Global warming potential | 0.88 | kg CO2-eq/kg | 1 kg of succinic acid | 0.88
[75] | Life cycle analysis of fermentative production of succinic acid from bread waste | Succinic acid | Yes | SA production by sorghum grains | IPCC 2013 GWP 100a | Global warming potential | 0.87 | kg CO2-eq/kg | 1 kg of succinic acid | 0.87
[75] | Life cycle analysis of fermentative production of succinic acid from bread waste | Succinic acid | Yes | Fossil-based SA production | IPCC 2013 GWP 100a | Global warming potential | 1.94 | kg CO2-eq/kg | 1 kg of succinic acid | 1.94
[77] | Techno-economic and environmental sustainability assessment of succinic acid production from municipal biowaste using an electrochemical membrane bioreactor | Succinic acid | Yes | Case 1 | CML2001 (Jan. 2016) | Global warming potential | 0.81 | kg CO2-eq/kg | 1 kg of succinic acid | 0.81
[77] | Techno-economic and environmental sustainability assessment of succinic acid production from municipal biowaste using an electrochemical membrane bioreactor | Succinic acid | Yes | Case 2 | CML2001 (Jan. 2016) | Global warming potential | 1.39 | kg CO2-eq/kg | 1 kg of succinic acid | 1.39
[78] | Economic and Environmental Assessment of Succinic Acid Production from Sugarcane Bagasse | Succinic acid | Yes | Succinic acid | ReCiPe (H) midpoint method | Global warming potential | 1.39 | kg CO2-eq/kg | 1 kg of succinic acid | 1.39
[78] | Economic and Environmental Assessment of Succinic Acid Production from Sugarcane Bagasse | Succinic acid | Yes | Electricity grid mix in India | ReCiPe (H) midpoint method | Global warming potential | 4.3 | kg CO2-eq/kg | 1 kg of succinic acid | 4.3
[80] | Life cycle assessment of butanol production in sugarcane biorefineries in Brazil | Butanol | Yes | Scenario 1G2GRS | CML 2 Baseline 2000 v2.05 | Global warming potential | 1.65 | kg CO2-eq/kg | 1 kg of butanol | 1.65
[80] | Life cycle assessment of butanol production in sugarcane biorefineries in Brazil | Butanol | Yes | Scenario 1G2GMS | CML 2 Baseline 2000 v2.05 | Global warming potential | 1.03 | kg CO2-eq/kg | 1 kg of butanol | 1.03
[81] | Catalytic Biorefining of Ethanol from Wine Waste to Butanol and Higher Alcohols: Modeling the Life Cycle Assessment and Process Design | Butanol | Yes | Biobased butanol from EtOH, with NaOH | IMPACT 2002+ | Global warming potential | 9 | kg CO2-eq/kg | 1 kg of butanol | 9
[81] | Catalytic Biorefining of Ethanol from Wine Waste to Butanol and Higher Alcohols: Modeling the Life Cycle Assessment and Process Design | Butanol | Yes | Biobased butanol from EtOH, with NaOEt | IMPACT 2002+ | Global warming potential | 6 | kg CO2-eq/kg | 1 kg of butanol | 6
[81] | Catalytic Biorefining of Ethanol from Wine Waste to Butanol and Higher Alcohols: Modeling the Life Cycle Assessment and Process Design | Butanol | Yes | Biobased butanol from EtOH, with NaOH (industrial scale up) | IMPACT 2002+ | Global warming potential | 7 | kg CO2-eq/kg | 1 kg of butanol | 7
[81] | Catalytic Biorefining of Ethanol from Wine Waste to Butanol and Higher Alcohols: Modeling the Life Cycle Assessment and Process Design | Butanol | Yes | Biobased butanol from EtOH, with NaOEt (industrial scale up) | IMPACT 2002+ | Global warming potential | 5 | kg CO2-eq/kg | 1 kg of butanol | 5
[82] | Economic and environmental assessment of n-butanol production in an integrated first and second generation sugarcane biorefinery: Fermentative versus catalytic routes | Butanol | Yes | Scenario ALCD | ReCiPe Midpoint (H) v1.05 | Global warming potential | 0.709 | kg CO2-eq/kWh | 1 kg of butanol
[82] | Economic and environmental assessment of n-butanol production in an integrated first and second generation sugarcane biorefinery: Fermentative versus catalytic routes | Butanol | Yes | Scenario ALCT | ReCiPe Midpoint (H) v1.05 | Global warming potential | 0.709 | kg CO2-eq/kWh | 1 kg of butanol
[82] | Economic and environmental assessment of n-butanol production in an integrated first and second generation sugarcane biorefinery: Fermentative versus catalytic routes | Butanol | Yes | Scenario ABEW | ReCiPe Midpoint (H) v1.05 | Global warming potential | 0.624 | kg CO2-eq/kWh | 1 kg of butanol
[82] | Economic and environmental assessment of n-butanol production in an integrated first and second generation sugarcane biorefinery: Fermentative versus catalytic routes | Butanol | Yes | Scenario ABEM | ReCiPe Midpoint (H) v1.05 | Global warming potential | 0.603 | kg CO2-eq/kWh | 1 kg of butanol
[83] | Techno-economic and Life-Cycle Assessment of One-Step Production of 1,3-Butadiene from Bioethanol Using Reaction Data under Industrial Operating Conditions | 1,3-Butadiene | Yes | BD from naphtha | ReCiPe2016 midpoint (H) V1.02 | Global warming potential | 2518 | kg CO2-eq/t | 1 t of 1,3-Butadiene | 2.518
[83] | Techno-economic and Life-Cycle Assessment of One-Step Production of 1,3-Butadiene from Bioethanol Using Reaction Data under Industrial Operating Conditions | 1,3-Butadiene | Yes | B1EU | ReCiPe2016 midpoint (H) V1.02 | Global warming potential | 2247 | kg CO2-eq/t | 1 t of 1,3-Butadiene | 2.247
[83] | Techno-economic and Life-Cycle Assessment of One-Step Production of 1,3-Butadiene from Bioethanol Using Reaction Data under Industrial Operating Conditions | 1,3-Butadiene | Yes | B2EU | ReCiPe2016 midpoint (H) V1.02 | Global warming potential | 1854 | kg CO2-eq/t | 1 t of 1,3-Butadiene | 1.854
[83] | Techno-economic and Life-Cycle Assessment of One-Step Production of 1,3-Butadiene from Bioethanol Using Reaction Data under Industrial Operating Conditions | 1,3-Butadiene | Yes | B2BR | ReCiPe2016 midpoint (H) V1.02 | Global warming potential | 6351 | kg CO2-eq/t | 1 t of 1,3-Butadiene | 6.351
[83] | Techno-economic and Life-Cycle Assessment of One-Step Production of 1,3-Butadiene from Bioethanol Using Reaction Data under Industrial Operating Conditions | 1,3-Butadiene | Yes | B2BR | ReCiPe2016 midpoint (H) V1.02 | Global warming potential | 5315 | kg CO2-eq/t | 1 t of 1,3-Butadiene | 5.315
[83] | Techno-economic and Life-Cycle Assessment of One-Step Production of 1,3-Butadiene from Bioethanol Using Reaction Data under Industrial Operating Conditions | 1,3-Butadiene | Yes | B1USA | ReCiPe2016 midpoint (H) V1.02 | Global warming potential | 2770 | kg CO2-eq/t | 1 t of 1,3-Butadiene | 2.77
[83] | Techno-economic and Life-Cycle Assessment of One-Step Production of 1,3-Butadiene from Bioethanol Using Reaction Data under Industrial Operating Conditions | 1,3-Butadiene | Yes | B2USA | ReCiPe2016 midpoint (H) V1.02 | Global warming potential | 2307 | kg CO2-eq/t | 1 t of 1,3-Butadiene | 2.307
[84] | Assessing the economic and environmental sustainability of bio-olefins: The case of 1,3-butadiene production from bioethanol | 1,3-Butadiene | Yes | B1 | ReCiPe 2016 | Global warming potential | -0.07 | kg CO2-eq/kg | 1 t of 1,3-Butadiene | -0.07
[84] | Assessing the economic and environmental sustainability of bio-olefins: The case of 1,3-butadiene production from bioethanol | 1,3-Butadiene | Yes | B2 | ReCiPe 2016 | Global warming potential | -0.05 | kg CO2-eq/kg | 1 t of 1,3-Butadiene | -0.05
[84] | Assessing the economic and environmental sustainability of bio-olefins: The case of 1,3-butadiene production from bioethanol | 1,3-Butadiene | Yes | B3 | ReCiPe 2016 | Global warming potential | 1.29 | kg CO2-eq/kg | 1 t of 1,3-Butadiene | 1.29
[84] | Assessing the economic and environmental sustainability of bio-olefins: The case of 1,3-butadiene production from bioethanol | 1,3-Butadiene | Yes | B4 | ReCiPe 2016 | Global warming potential | 2.31 | kg CO2-eq/kg | 1 t of 1,3-Butadiene | 2.31
[85] | Integrated techno-economic and environmental analysis of butadiene production from biomass | 1,3-Butadiene | Yes | Scenario BD-biomass | CML-IA baseline 3.02 | Global warming potential | 72 | kg CO2-eq/t | 1 t of 1,3-Butadiene | 0.072
[85] | Integrated techno-economic and environmental analysis of butadiene production from biomass | 1,3-Butadiene | Yes | Scenario BD-naphtha | CML-IA baseline 3.02 | Global warming potential | 582 | kg CO2-eq/t | 1 t of 1,3-Butadiene | 0.582
[86] | Butadiene from biomass, a life cycle perspective to address sustainability in the chemical industry | 1,3-Butadiene | Yes | Sugarcane-based Lebedev process | ReCiPe | Global warming potential | 2.04 | t CO2-eq/t | 1 t of 1,3-Butadiene | 2.04
[86] | Butadiene from biomass, a life cycle perspective to address sustainability in the chemical industry | 1,3-Butadiene | Yes | Conventional route | ReCiPe | Global warming potential | 2.13 | t CO2-eq/t | 1 t of 1,3-Butadiene | 2.13
[86] | Butadiene from biomass, a life cycle perspective to address sustainability in the chemical industry | 1,3-Butadiene | Yes | EU Lebedev process with residual wood-chips | ReCiPe | Global warming potential | 1.49 | t CO2-eq/t | 1 t of 1,3-Butadiene | 1.49
[87] | Renewable butadiene: A case for hybrid processing via bio- and chemo-catalysis | 1,3-Butadiene | Yes | Acet-BD | Not mentioned | Global warming potential | -3.23 | kg CO2-eq/kg | 1 kg of 1,3-Butadiene | -3.23
[87] | Renewable butadiene: A case for hybrid processing via bio- and chemo-catalysis | 1,3-Butadiene | Yes | Eth-BD | Not mentioned | Global warming potential | -2.8 | kg CO2-eq/kg | 1 kg of 1,3-Butadiene | -2.8
[87] | Renewable butadiene: A case for hybrid processing via bio- and chemo-catalysis | 1,3-Butadiene | Yes | Syn-BD | Not mentioned | Global warming potential | -1.6 | kg CO2-eq/kg | 1 kg of 1,3-Butadiene | -1.6
[89] | The techno-economic feasibility and carbon footprint of recycling and electrolysing CO2 emissions into ethanol and syngas in an isobutene biorefinery | 1,3-Butadiene | Yes | Scenario 1 | GaBi_ts 9.5 | Global warming potential | 0.293 | kg CO2-eq/kg | 1 kg of isobutylene | 0.293
[90] | Environmental assessment of the production of itaconic acid from wheat straw under a biorefinery approach | Itaconic acid | Yes | Baseline scenario | ReCiPe midpoint 1.04v hierarchist method | Global warming potential | 14.33 | kg CO2-eq/kg | 1 kg of itaconic acid | 14.33
[90] | Environmental assessment of the production of itaconic acid from wheat straw under a biorefinery approach | Itaconic acid | Yes | Scenario SE1 | ReCiPe midpoint 1.04v hierarchist method | Global warming potential | 12.72 | kg CO2-eq/kg | 1 kg of itaconic acid | 12.72
[90] | Environmental assessment of the production of itaconic acid from wheat straw under a biorefinery approach | Itaconic acid | Yes | Scenario CE2 | ReCiPe midpoint 1.04v hierarchist method | Global warming potential | 2.64 | kg CO2-eq/kg | 1 kg of itaconic acid | 2.64
[91] | Sugarcane bagasse valorization to xylitol: Techno-economic and life cycle assessment | Xylitol | Yes | Scenario 1 | ReCiPe (H) Midpoint | Global warming potential | 1.807 | kg CO2-eq/kg | 1 kg of xylitol | 1.807
[91] | Sugarcane bagasse valorization to xylitol: Techno-economic and life cycle assessment | Xylitol | Yes | Scenario 2 | ReCiPe (H) Midpoint | Global warming potential | 1.385 | kg CO2-eq/kg | 1 kg of xylitol | 1.385
[91] | Sugarcane bagasse valorization to xylitol: Techno-economic and life cycle assessment | Xylitol | Yes | Dasgupta et al. | ReCiPe (H) Midpoint | Global warming potential | 8.68 | kg CO2-eq/kg | 1 kg of xylitol | 8.68
[91] | Sugarcane bagasse valorization to xylitol: Techno-economic and life cycle assessment | Xylitol | Yes | Hafyan et al. | ReCiPe (H) Midpoint | Global warming potential | 3.83 | kg CO2-eq/kg | 1 kg of xylitol | 3.83
[91] | Sugarcane bagasse valorization to xylitol: Techno-economic and life cycle assessment | Xylitol | Yes | DuPont (XIVIA) | ReCiPe (H) Midpoint | Global warming potential | 3.59 | kg CO2-eq/kg | 1 kg of xylitol | 3.59
[91] | Sugarcane bagasse valorization to xylitol: Techno-economic and life cycle assessment | Xylitol | Yes | Corn cob-based | ReCiPe (H) Midpoint | Global warming potential | 38.6 | kg CO2-eq/kg | 1 kg of xylitol | 38.6
[92] | Life cycle assessment of an integrated xylitol biorefinery with value-added co-products | Xylitol | Yes | Xylitol biorefinery | ReCiPe 2016 Midpoint H V1.05 and IMPACT2002+ | Global warming potential | 14.548 | kg CO2-eq/kg | 1 t of xylitol | 14.548
[92] | Life cycle assessment of an integrated xylitol biorefinery with value-added co-products | Xylitol | Yes | DuPont process | ReCiPe 2016 Midpoint H V1.05 and IMPACT2002+ | Global warming potential | 3.59 | kg CO2-eq/kg | 1 t of xylitol | 3.59
[92] | Life cycle assessment of an integrated xylitol biorefinery with value-added co-products | Xylitol | Yes | Corncob process | ReCiPe 2016 Midpoint H V1.05 and IMPACT2002+ | Global warming potential | 38.6 | kg CO2-eq/kg | 1 t of xylitol | 38.6
[92] | Life cycle assessment of an integrated xylitol biorefinery with value-added co-products | Xylitol | Yes | Xylitol process train | ReCiPe 2016 Midpoint H V1.05 and IMPACT2002+ | Global warming potential | 10.7783 | kg CO2-eq/kg | 1 t of xylitol | 10.7783
[93] | Life cycle assessment of fermentative xylitol production from wheat bran: A comparative evaluation of sulphuric acid and chemical-free wet air oxidation-based pretreatment | Xylitol | Yes | WAO | CML | Global warming potential | 1.476 | kg CO2-eq/kg | 1 g of xylitol | 1.476
[93] | Life cycle assessment of fermentative xylitol production from wheat bran: A comparative evaluation of sulphuric acid and chemical-free wet air oxidation-based pretreatment | Xylitol | Yes | DA | CML | Global warming potential | 5.288 | kg CO2-eq/kg | 1 g of xylitol | 5.288
[93] | Life cycle assessment of fermentative xylitol production from wheat bran: A comparative evaluation of sulphuric acid and chemical-free wet air oxidation-based pretreatment | Xylitol | Yes | WAO | CML | Global warming potential | 1.476 | kg CO2-eq/kg | 1 g of xylitol | 1.476
[93] | Life cycle assessment of fermentative xylitol production from wheat bran: A comparative evaluation of sulphuric acid and chemical-free wet air oxidation-based pretreatment | Xylitol | Yes | DA | CML | Global warming potential | 5.288 | kg CO2-eq/kg | 1 g of xylitol | 5.288
[94] | Energy and Material Flows and Carbon Footprint Assessment Concerning the Production of HMF and Furfural from a Cellulosic Biomass | Furfural | Yes | Furfural | Not mentioned | Global warming potential | 13.89 | kg CO2-eq/kg | 1 kg of furfural | 13.89 | average
[95] | Comparison of pyrolysis and hydrolysis processes for furfural production from sugar beet pulp: A case study in southern Idaho, USA | Furfural | Yes | Pyrolysis | CMLIA baseline method | Global warming potential | 267 | kg CO2-eq/t | 1 t of furfural | 0.267
[95] | Comparison of pyrolysis and hydrolysis processes for furfural production from sugar beet pulp: A case study in southern Idaho, USA | Furfural | Yes | Hydrolysis | CMLIA baseline method | Global warming potential | 1095 | kg CO2-eq/t | 1 t of furfural | 1.095
[96] | Multi-objective Sustainability Assessment of Levulinic Acid Production from Empty Fruit Bunch | Levulinic acid | Yes | Levulinic acid production | IPCC 2007 | Global warming potential | 11.6 | kg CO2-eq/kg | 1 t of levulinic acid | 11.6
[98] | Sustainability assessment of levulinic acid and succinic acid production from empty fruit bunch | Levulinic acid | Yes | Levulinic acid | Not mentioned | Global warming potential | 6.3 | kg CO2-eq/kg | 1 kg of levulinic acid | 6.3
[98] | Sustainability assessment of levulinic acid and succinic acid production from empty fruit bunch | Levulinic acid | Yes | Succinic acid | Not mentioned | Global warming potential | 11.2 | kg CO2-eq/kg | 1 kg of levulinic acid | 11.2
[101] | Integrative technical, economic, and environmental sustainability analysis for the development process of biomass-derived 2,5-furandicarboxylic acid | FDCA | Yes | Total | ReCiPe 1.13 Hierarchist | Global warming potential | 2.8 | kg CO2-eq/kg | 1 kg of FDCA | 2.8
[103] | Towards improving the sustainability of bioplastics: Process modelling and life cycle assessment of two separation routes for 2,5-furandicarboxylic acid | FDCA | Yes | Scenario A | ReCiPe 1.1 hierarchist | Global warming potential | 61.46 | kg CO2-eq/kg | 1 kg of FDCA | 61.46
[103] | Towards improving the sustainability of bioplastics: Process modelling and life cycle assessment of two separation routes for 2,5-furandicarboxylic acid | FDCA | Yes | Scenario B | ReCiPe 1.1 hierarchist | Global warming potential | 118.42 | kg CO2-eq/kg | 1 kg of FDCA | 118.42
[104] | Techno-economic analysis and environmental impact assessment of citric acid production through different recovery methods | Citric acid | Yes | S1 | TRACI 2.1 | Global warming potential | 4.7 | kg CO2-eq/kg | 1 kg of citric acid | 4.7
[104] | Techno-economic analysis and environmental impact assessment of citric acid production through different recovery methods | Citric acid | Yes | S2 | TRACI 2.1 | Global warming potential | 6.1 | kg CO2-eq/kg | 1 kg of citric acid | 6.1
[104] | Techno-economic analysis and environmental impact assessment of citric acid production through different recovery methods | Citric acid | Yes | S3 | TRACI 2.1 | Global warming potential | 3.1 | kg CO2-eq/kg | 1 kg of citric acid | 3.1
[105] | Life-cycle sustainability of biomass-derived sorbitol: Proposing technological alternatives for improving the environmental profile of a bio-refinery platform molecule | Sorbitol | Yes | Enzymatic hydrolysis approach - Starch | ReCiPe | Global warming potential | 1194 | kg CO2-eq/t | 1000 kg of sorbitol | 1.194
[105] | Life-cycle sustainability of biomass-derived sorbitol: Proposing technological alternatives for improving the environmental profile of a bio-refinery platform molecule | Sorbitol | Yes | Enzymatic hydrolysis approach - Glucose | ReCiPe | Global warming potential | 4453 | kg CO2-eq/t | 1000 kg of sorbitol | 4.453
[105] | Life-cycle sustainability of biomass-derived sorbitol: Proposing technological alternatives for improving the environmental profile of a bio-refinery platform molecule | Sorbitol | Yes | Enzymatic hydrolysis approach - Sorbitol | ReCiPe | Global warming potential | 5088 | kg CO2-eq/t | 1000 kg of sorbitol | 5.088
[105] | Life-cycle sustainability of biomass-derived sorbitol: Proposing technological alternatives for improving the environmental profile of a bio-refinery platform molecule | Sorbitol | Yes | Acid hydrolysis approach - Starch | ReCiPe | Global warming potential | 1493 | kg CO2-eq/t | 1000 kg of sorbitol | 1.493
[105] | Life-cycle sustainability of biomass-derived sorbitol: Proposing technological alternatives for improving the environmental profile of a bio-refinery platform molecule | Sorbitol | Yes | Acid hydrolysis approach - Glucose | ReCiPe | Global warming potential | 1563 | kg CO2-eq/t | 1000 kg of sorbitol | 1.563
[105] | Life-cycle sustainability of biomass-derived sorbitol: Proposing technological alternatives for improving the environmental profile of a bio-refinery platform molecule | Sorbitol | Yes | Acid hydrolysis approach - Sorbitol | ReCiPe | Global warming potential | 2198 | kg CO2-eq/t | 1000 kg of sorbitol | 2.198
[106] | Life Cycle Assessment of Biobased p-Xylene Production | p-Xylene | Yes | Starch-based pX | ReCiPe v1.0 | Global warming potential | 8540 | kg CO2-eq/t | 1 t of p-Xylene | 8.54
[106] | Life Cycle Assessment of Biobased p-Xylene Production | p-Xylene | Yes | Oak-based pX | ReCiPe v1.0 | Global warming potential | 1660 | kg CO2-eq/t | 1 t of p-Xylene | 1.66