## Pred (RAG k =3)
ID | Author, Year | Title | System boundary | Functional unit | Reference product | Impact assessment method | Impact category | LCIA results | Geography
1 | Liu et al. 2020 | Comprehensive analysis of environmental impacts and energy consumption of biomass-to-methanol and coal-to-methanol via life cycle assessment | Cradle-to-grave | Not mentioned | Methanol | CML2001 | Global warming potential (GWP), Acidification potential (AP), Human toxicity potential (HTP) | Not mentioned | EU standards
2 | Reno et al. 2011 | A LCA (life cycle assessment) of the methanol production from sugarcane bagasse | Cradle-to-grave | 1 kg of methanol | Methanol | CML 2001 | Abiotic depletion, Acidification, Eutrophication, Global warming potential (GWP), Ozone layer depletion, Human toxicity, Fresh water aquatic ecotoxicity, Marine aquatic ecotoxicity, Terrestrial ecotoxicity, Land competition, Photochemical oxidation | Methanol: 2.284 kg CO2-eq | Not mentioned
3 | Zhu et al. 2022 | LCA comparison analysis for two types of H2 carriers: Methanol and ammonia | Cradle-to-grave | 1 kg and 1 MJ of H2 carrier produced from coal, natural gas, and renewables | Methanol and Ammonia | CML 2001 | Global warming potential, Acidification potential, Ozone depletion potential, Photochemical ozone creation potential, Eutrophication potential, Abiotic depletion potential | Not mentioned | Northwest China
4 | Galusnyak et al. 2021 | Life Cycle Assessment of Bio-methanol Derived from Various Raw-materials | Cradle-to-gate | 1 ton of bio-methanol | Bio-methanol | ReCiPe | Global warming potential (GWP), Freshwater eutrophication potential (FEP), Ozone depletion potential (ODP), Fossil depletion potential (FDP), Freshwater ecotoxicity potential (FETP), Human toxicity potential (HTP), Metal depletion potential (MDP), Photochemical oxidant formation potential (POFP), Terrestrial ecotoxicity potential (TETP) | Case 1: 1,117.23 kg CO2-eq./t MeOH, Case 2: 6,253.08 kg CO2-eq./t MeOH, Case 3: 1,383.42 kg CO2-eq./t MeOH, Case 4: 435.13 kg CO2-eq./t MeOH, Case 5: 522.57 kg CO2-eq./t MeOH, Case 6: 848.77 kg CO2-eq./t MeOH, Case 7: 392.71 kg CO2-eq./t MeOH, Case 8: 1,311.25 kg CO2-eq./t MeOH | Not mentioned
5 | Galusnyak et al. 2023 | From Secondary Biomass to Bio-Methanol through CONVERGE Technology: An Environmental Analysis | Cradle-to-gate | 1 ton of bio-methanol | Bio-methanol | ReCiPe | Global warming potential (GWP), Ozone depletion, Eutrophication, Acidification, Human toxicity, Photochemical ozone formation | Not mentioned | Northern Sweden and Italy
6 | Fózer et al. 2021 | Sustainability assessment of biomethanol production via hydrothermal gasification supported by artificial neural network | Cradle-to-gate | 1 t of produced biomethanol | Biomethanol | IMPACT2002 v2.14 | Global warming potential (GWP) | Not mentioned | Not mentioned
7 | Khoo et al. 2016 | Bio-chemicals from lignocellulose feedstock: sustainability, LCA and the green conundrum | Cradle-to-gate | Not mentioned | Methanol, Formic acid, Acetone | Not mentioned | Global warming potential (GWP), Acidification, Eutrophication, Human toxicity, Photochemical Ozone Creation Potential (POCP) |  | Not mentioned
8 | Choe et al. 2022 | Techno-economic and environmental assessments for sustainable bio-methanol production as landfill gas valorization | Not mentioned | 1 kg of MeOH | MeOH | Not mentioned | Global warming potential (GWP) | Not mentioned | Not mentioned
9 | Budsberg et al. 2020 | Production routes to bio-acetic acid: life cycle assessment | Cradle-to-biorefinery exit gate | 1 tonne of acetic acid produced from a biorefinery system with 21 year operating time frame | Acetic acid | Not mentioned | Global warming potential (GWP), Fossil Fuel Use (FFU) | Not mentioned | United States
10 | Gadkari et al. 2021 | Microbial electrosynthesis: is it sustainable for bioproduction of acetic acid? | Cradle-to-gate | 1000 t per year of AA produced | Acetic acid (AA) | IPCC 2013 GWP 100a | Global warming potential (GWP), Non-renewable energy use (NREU) | MES using CF or 3D-GFCF: GHG emissions (kg CO2-eq.) | UK
11 | Akmalina and Pawitra. (2020) | Life cycle assessment of ethylene production from empty fruit bunch | Cradle-to-gate | 1 kg of ethylene | Bioethylene | CML-impact assessment baseline methodology | Global warming potential (GWP), Ozone depletion potential, Photochemical oxidant creation potential, Acidification potential, Eutrophication potential | Bioethylene: 1.15 kg CO2-eq/kg | Not mentioned
12 | Yang et al. (2018) | Manufacturing Ethylene from Wet Shale Gas and Biomass: Comparative Technoeconomic Analysis and Environmental Life Cycle Assessment | Cradle-to-gate | 1 kg of ethylene | Ethylene | Not mentioned | Global warming potential (GWP) | Not mentioned | Not mentioned
13 | Ghanta et al. (2014) | Environmental impacts of ethylene production from diverse feedstocks and energy sources | Cradle-to-gate | Not mentioned | Ethylene | TRACI | Acidification, Greenhouse gas emissions, Ecotoxicity, Human carcinogenic effects, Human non-carcinogenic effects, Eutrophication | Not mentioned | USA
14 | Liptow et al. (2015) | Life cycle assessment of biomass-based ethylene production in Sweden — is gasification or fermentation the environmentally preferable route? | Cradle-to-gate | 50,000 t ethylene at the gate of the ethylene production plant | Ethylene | Not mentioned | Global warming potential (GWP), Acidification potential (ACP), Eutrophication potential (EP), Photochemical ozone creation potential (POCP) | Not mentioned | Sweden
15 | Khoo et al. (2020) | LCA of electrochemical reduction of CO2 to ethylene | Not mentioned | 1 g of C2H4 | C2H4 (ethylene) | Not mentioned | Global warming potential (GWP), Acidification potential (AP), Eutrophication potential (EP), Photochemical ozone creation potential (POCP), Human toxicity potential | Small-scale setup: 0.98?€?3.7 g CO2-eq, Large-scale model: 0.65?€?3.0 t CO2-eq | Not mentioned
16 | Alonso-Fariñas et al. 2018 | Environmental assessment of thermo-chemical processes for bio-ethylene production in comparison with bio-chemical and fossil-based ethylene | Cradle-to-gate | 1 tonne of ethylene | Bio-ethylene | CML 2 | Abiotic depletion potential of elements (ADP elements), Abiotic depletion potential of fossil fuel resources (ADP fossil), Global warming potential (GWP), Ozone depletion potential (ODP), Human toxicity potential (HTP), Freshwater aquatic ecotoxicity potential (FAETP), Marine aquatic ecotoxicity potential (MAETP), Terrestrial ecotoxicity potential (TETP), Photochemical oxidants creation potential (POCP), Acidification potential (AP), Eutrophication potential (EP) | Case 3: Preferred alternative for GWP | Not mentioned
17 | Hong et al. 2014 | Life cycle assessment of corn- and cassava-based ethylene production | Cradle-to-gate | 1 tonne of ethylene production | Ethylene | IMPACT2002+ and ReCiPe | Global warming potential (GWP), Energy consumption, Ozone layer depletion, Human toxicity, Photochemical oxidant formation, Particulate matter formation, Ionizing radiation, Terrestrial acidification, Freshwater eutrophication, Marine eutrophication, Terrestrial ecotoxicity, Freshwater ecotoxicity, Marine ecotoxicity, Agricultural land occupation, Urban land occupation, Natural land transformation, Water depletion, Metal depletion, Fossil depletion | Not mentioned | China
18 | Oliveira et al. 2019 | Bio-ethylene from sugarcane as a competitiveness strategy for the Brazilian chemical industry | Cradle-to-gate | Not mentioned | Ethylene | Not mentioned | Global warming potential (GWP) | Not mentioned | China
19 | Xu et al. 2021 | Comparative Life Cycle Assessment of Energy Consumption, Pollutant Emission, and Cost Analysis of Coal/Oil/Biomass to Ethylene Glycol | Cradle-to-grave | Not mentioned | Ethylene glycol (EG) | Not mentioned | Global warming potential (GWP), Acidification potential (AP), Photochemical ozone formation potential | Not mentioned | Not mentioned
20 | Zhao et al. 2021 | Advancing development of biochemicals through the comprehensive evaluation of bio-ethylene glycol | Not mentioned | Not mentioned | EG (ethylene glycol) | Not mentioned | Global warming potential (GWP) | Not mentioned | Not mentioned
21 | Tähkämö et al. 2022 | Life cycle assessment of renewable liquid hydrocarbons, propylene, and polypropylene derived from bio-based waste and residues: Evaluation of climate change impacts and abiotic resource depletion potential | Cradle-to-grave | 1 kg of each studied intermediate product, i.e. RenLHCs, RenP, and RenPP | Renewable liquid hydrocarbons (RenLHCs), renewable propylene (RenP), and renewable polypropylene (RenPP) | Not mentioned | Global warming potential (GWP) | Not mentioned | Average global product system with specific production chains in Rotterdam, Singapore, and Porvoo
22 | Moretti et al. 2020 | Environmental life cycle assessment of polypropylene made from used cooking oil | Cradle-to-factory gate | 1 kg of polypropylene | Polypropylene | PEFCR guidance v.6.3 and ILCD 2015 | Global warming potential (GWP), Particulate matter (PM), Land use, Water use, Resource depletion | Not mentioned | Netherlands
23 | Kikuchi et al. 2017 | Greenhouse gas emissions and socioeconomic effects of biomass-derived products based on structural path and life cycle analyses: A case study of polyethylene and polypropylene in Japan | Not mentioned | 1 kg-resin | Resins (PE and PP) | IPCC 4th reports | Global warming potential (GWP) | Not mentioned | Japan
24 | Nachtergaele et al. 2019 | Environmental sustainability assessment of renewables-based propylene glycol at full industrial scale production | Cradle-to-gate | 1 ton of PG | Propylene glycol (PG) | Not mentioned | Particulate matter | Not mentioned | Ertvelde, Belgium
25 | Gonzalez-Garay et al. 2017 | High-Value Propylene Glycol from Low-Value Biodiesel Glycerol: A Techno-Economic and Environmental Assessment under Uncertainty | Not mentioned | Not mentioned | PG | Not mentioned | Global warming potential, Marine aquatic ecotoxicity, Ozone layer depletion, Photochemical oxidation | Not mentioned | Not mentioned
26 | Adom et al. 2014 | Life-Cycle Fossil Energy Consumption and Greenhouse Gas Emissions of Bioderived Chemicals and Their Conventional Counterparts | Cradle-to-grave | Not mentioned | Bioproducts | GREET model | Global warming potential (GWP), Fossil energy consumption (FEC) | 1,3-PDO from glycerol: 2.7 - 3.5 kg CO2-eq., 1,3-PDO from corn: 1.2 - 2.9 kg CO2-eq., 1,3-PDO from sugar cane: -1.8 kg CO2-eq., 3-HP: 5.3 kg CO2-eq., Acrylic acid from corn starch: 2 kg CO2-eq., Acrylic acid from corn stover: 1.2 kg CO2-eq., Acrylic acid from sugar cane: 0.7 kg CO2-eq., Succinic acid from corn starch: 0.88 - 1.5 kg CO2-eq., Succinic acid from corn stover: 1.3 - 2.4 kg CO2-eq., Succinic acid from clean sugars: 1.9 kg CO2-eq. | U.S.
27 | Gong and You. 2015 | Value-Added Chemicals from Microalgae: Greener, More Economical, or Both? | Cradle-to-gate | 1 kg of bioproduct manufactured | Bioproducts and biodiesel from microalgae | IPCC method with characterization factors of a 100-year horizon (GWP 100a) | Global warming potential (GWP) | Not mentioned | U.S.
28 | Sun et al. 2022 | Hydrogenolysis of Glycerol to Propylene Glycol: Energy, Tech-Economic, and Environmental Studies | Not mentioned | PG production | PG | Not mentioned | Global warming potential (GWP) | CHDO: 5 times higher CO2 emission compared to CTH | Not mentioned
29 | Liew et al. 2022 | Carbon-negative production of acetone and isopropanol by gas fermentation at industrial pilot scale | Not mentioned | Not mentioned | Acetone and IPA | Not mentioned | Global warming potential (GWP) | Not mentioned | Not mentioned
30 | Bhagwat et al. 2021 | Sustainable Production of Acrylic Acid via 3-Hydroxypropionic Acid from Lignocellulosic Biomass | Not mentioned | Not mentioned | Acrylic acid | Not mentioned | Not mentioned | Not mentioned | Not mentioned
31 | Cespi et al. 2015 | Glycerol as feedstock in the synthesis of chemicals: a life cycle analysis for acrolein production | Cradle-to-gate | 1 kg of acrolein | Acrolein | ReCiPe 2008 (I/A, v 1.07) and IPCC 2007 (20a) | Climate change, Fossil fuel depletion, Metal depletion, Agricultural land occupation, Terrestrial ecotoxicity | Not mentioned | Europe
32 | Tripodi et al. 2018 | Acetonitrile from Bioethanol Ammoxidation: Process Design from the Grass-Roots and Life Cycle Analysis | Cradle-to-gate | 1 kg of bioacetonitrile | Bioacetonitrile | ReCiPe 2016 | Climate change, Ozone depletion, Terrestrial acidification, Freshwater eutrophication, Marine eutrophication, Human toxicity, Photochemical oxidant formation, Particulate matter formation, Terrestrial ecotoxicity, Freshwater ecotoxicity, Marine ecotoxicity, Ionizing radiation, Agricultural land occupation, Urban land occupation, Natural land transformation, Water depletion, Metal depletion, Fossil depletion | Biobased acetonitrile, from corn EtOH: 1.4 kg CO2-eq, Fossil-based acetonitrile, from the SOHIO process: 3.8 kg CO2-eq | Average European plant
33 | Ögmundarson et al. 2020 | Environmental hotspots of lactic acid production systems | Not mentioned | Not mentioned | Not mentioned | Not mentioned | Global warming potential (GWP), Eutrophication, Ecotoxicity, Land-use, Water use | Not mentioned | Not mentioned
34 | Li et al. 2021 | Sustainable Lactic Acid Production from Lignocellulosic Biomass | Biorefinery fence line | 1 kg of produced lactic acid (88% on weight basis, the L-form) | Lactic acid | Not mentioned | Global warming potential (GWP 100), Fossil energy consumption (FEC) | Configuration 1: Baseline GWP 100 value not specified | United States
35 | Morales et al. 2015 | Environmental and economic assessment of lactic acid production from glycerol using cascade bio- and chemocatalysis | Cradle-to-gate | 1 kg of LA | Lactic acid (LA) | Not mentioned | Global warming potential (GWP-100a), Cumulative energy demand (CED), Eco-indicator 99 (EI99) | Not mentioned | Not mentioned
36 | Munagala et al. 2021 | Life cycle and economic assessment of sugarcane bagasse valorization to lactic acid | Cradle-to-gate | 1 kg of lactic acid | Lactic acid | ReCiPe 2016 | Climate change, Global warming potential (GWP) | Not mentioned | India
37 | Daful et al. 2016 | Environmental impact assessment of lignocellulosic lactic acid production: Integrated with existing sugar mills | Not mentioned | 1 tonne of LA at the factory gate | L(+) lactic acid (LA) from lignocellulosic SCBL and fossil-based LA | ReCiPe Midpoint(H) | Abiotic depletion potential, Acidification potential, Freshwater eutrophication potential, Marine eutrophication potential, Global warming potential (GWP), Ozone layer depletion potential, Human toxicity potential, Freshwater aquatic ecotoxicity potential, Marine aquatic ecotoxicity potential, Terrestrial ecotoxicity potential, Photochemical oxidant creation potential, Metal depletion potential, Ionizing radiation potential, Particulate matter formation potential, Water depletion potential, Agricultural land occupation, Urban land occupation, Natural land transformation | Biobased LA: Not mentioned, Fossil-based LA: Not mentioned | South Africa
38 | Pachón et al. 2020 | Conversion of vine shoots into bioethanol and chemicals: Prospective LCA of biorefinery concept | Not mentioned | 1 kg LA for VS LA; 0.33 kg furfural and 1 kg LA for VS LF | Lactic acid and Furfural | Not mentioned | Climate change, Fossil depletion, Human toxicity, Freshwater eutrophication, Freshwater ecotoxicity | Not mentioned | Not mentioned
39 | Lee et al. 2021 | Life cycle analysis of renewable natural gas and lactic acid production from waste feedstocks | Cradle-to-gate | 1) per dry kg of waste treated, 2) per MJ or kg of product | Renewable Natural Gas (RNG) and Lactic Acid (LA) | Not mentioned | Global warming potential (GWP) | Not mentioned | U.S.
40 | Mandegari et al. 2017 | Multi-criteria analysis of a biorefinery for co-production of lactic acid and ethanol from sugarcane lignocellulose | Cradle-to-gate | 1 tonne LA produced and 1 MWh electricity produced | Lactic acid and electricity | CML-IA baseline 3.02 | Abiotic depletion, Global warming potential (GWP100), Acidification, Eutrophication, Ozone depletion (ODP), Photochemical oxidation (POCP), Terrestrial and aquatic eco-toxicity, Human toxicity | Not mentioned | South Africa
41 | Ding et al. 2023 | Relay photo/thermal catalysis enables efficient cascade upgrading of sugars to lactic acid: Mechanism study and life cycle assessment | Cradle-to-gate | Not mentioned | Lactic acid (LA) | TRACI | Global warming potential (GWP), Acidification potential, Eutrophication potential, Fossil fuels resource depletion, Ecotoxicity potential | Not mentioned | Not mentioned
42 | Meghana et al. 2021 | Valorization of sugarcane bagasse to lactic acid: Life cycle assessment and Techno-economic evaluation in Indian scenario | Cradle-to-gate | 1 kg of lactic acid | Lactic acid | ReCiPe (H) mid-point indicators | Global warming potential (GWP) | Lactic acid: 4.62 kg CO2-eq./kg | India
43 | Lopes et al. 2019 | Techno-economic and life-cycle assessments of small-scale biorefineries for isobutene and xylo-oligosaccharides production: a comparative study in Portugal and Chile | Cradle-to-gate | 1 t of lignocellulosic feedstock | Isobutene and XOS | ReCiPe Midpoint (H) | Climate change (CC), Ozone depletion (OD), Terrestrial acidification (TA), Freshwater eutrophication (FE), Marine eutrophication (ME), Particulate matter formation (PMF), Agricultural land occupation (ALO), Water depletion (WD), Fossil depletion (FD) | Chilean case study: Lower GHG emissions per kg of isobutene | Portugal and Chile
44 | Fazeni-Fraisl and Lindorfer. 2022 | Comparative life cycle assessment of first- and second-generation bio-isobutene as a drop-in substitute for fossil isobutene | Not mentioned | Not mentioned | IBN | CML 2016 | Ozone depletion potential (ODP), Eutrophication potential (EP), Marine aquatic ecotoxicity potential (MAETP), Terrestrial ecotoxicity potential (TETP), Acidification potential (AP), Human toxicity potential (HTP), Photochemical ozone creation potential (POCP) | Not mentioned | Not mentioned
45 | Berger et al. 2022 | The techno-economic feasibility and carbon footprint of recycling and electrolysing CO2 emissions into ethanol and syngas in an isobutene biorefinery | Not mentioned | Not mentioned | Ethanol and Syngas | Not mentioned | Global warming potential (GWP) | Scenario 2: 9.74 kg CO2-eq./kg EtOH, Scenario 3: 2.16 kg CO2-eq./kg Syngas | Not mentioned
46 | Cabrera Camacho et al. 2020 | Techno-economic and Life-Cycle Assessment of One-Step Production of 1,3-Butadiene from Bioethanol Using Reaction Data under Industrial Operating Conditions | Not mentioned | Not mentioned | 1,3-butadiene (1,3-BD) | ReCiPe2016 midpoint (H) V1.02 | Global warming potential (GWP100), Water consumption (WC), Cumulative energy demand (CED) | B2EU case: 8 ??? 26% reduction in GWP100 compared to naphtha-based 1,3-BD, Brazil: ???73 to ???52 kg CO2-eq/tonne 1,3-BD | United States (U.S.A.), Brazil (BR), Europe (EU)
47 | Cabrera Camacho et al. 2022 | Assessing the economic and environmental sustainability of bio-olefins: The case of 1,3-butadiene production from bioethanol | Cradle-to-gate | 1 t of produced 1,3-BD | 1,3-BD | ReCiPe 2016 | Global warming potential (GWP) | Not mentioned | Not mentioned
48 | Shylesh et al. 2016 | From Sugars to Wheels: The Conversion of Ethanol to 1,3-Butadiene over Metal-Promoted Magnesia-Silicate Catalysts | Not mentioned | Not mentioned | 1,3-BD | Not mentioned | Global warming potential (GWP) | Not mentioned | USA (Nebraska, Minnesota, Iowa, Indiana, Illinois, Texas, Louisiana), Brazil
49 | Farzad et al. 2017 | Integrated techno-economic and environmental analysis of butadiene production from biomass | Cradle-to-gate | 1 tonne BD produced | Butadiene (BD) | CML-IA baseline 3.02 | Abiotic depletion, Global warming potential (GWP 100), Acidification, Eutrophication, Ozone depletion (ODP), Photochemical oxidation (POCP), Terrestrial eco-toxicity, Aquatic eco-toxicity, Human toxicity | Not mentioned | Not mentioned
50 | Cespi et al. 2016 | Butadiene from biomass, a life cycle perspective to address sustainability in the chemical industry | Cradle-to-gate | 1 ton of BD | BD | IPCC | Global warming potential (GWP), Water depletion, Particulate matter formation, Fossil fuel depletion, Agricultural land occupation, Terrestrial eco-toxicity | Not mentioned | Not mentioned
51 | Rodgers et al. 2022 | Renewable butadiene: A case for hybrid processing via bio- and chemo-catalysis | Not mentioned | Not mentioned | Not mentioned | Not mentioned | Not mentioned | Not mentioned | China
52 | Sadhukhan et al. 2019 | Novel macroalgae (seaweed) biorefinery systems for integrated chemical, protein, salt, nutrient and mineral extractions and environmental protection by green synthesis and life cycle sustainability assessments | Not mentioned | Not mentioned | Not mentioned | Not mentioned | Fossil fuel depletion, Global warming potential (GWP), Freshwater aquatic ecotoxicity | Not mentioned | Not mentioned
53 | Isoni et al. 2018 | Biomass to levulinic acid: A techno-economic analysis and sustainability of biorefinery processes in Southeast Asia | Not mentioned | Not mentioned | Not mentioned | Not mentioned | Global warming potential (GWP) | Not mentioned | Singapore
54 | Hafyan et al. 2020 | Sustainability assessment of levulinic acid and succinic acid production from empty fruit bunch | Gate-to-gate | 1 kg output chemical obtained through each process | Levulinic acid and Succinic acid | Not mentioned | Global warming potential (GWP) | Not mentioned | Not mentioned
55 | Thompson et al. 2021 | Comparison of pyrolysis and hydrolysis processes for furfural production from sugar beet pulp: A case study in southern Idaho, USA | Not mentioned | Not mentioned | Furfural | CMLIA baseline method | Global warming potential (GWP) | Pyrolysis Main Case: 282 kg CO2-eq./metric ton, Pyrolysis Case 1: 383 kg CO2-eq./metric ton, Pyrolysis Case 2: 225 kg CO2-eq./metric ton, Pyrolysis Case 3: 271 kg CO2-eq./metric ton, Hydrolysis Main Case: 1590 kg CO2-eq./metric ton, Hydrolysis Case 1: 2019 kg CO2-eq./metric ton, Hydrolysis Case 2: 1285 kg CO2-eq./metric ton, Hydrolysis Case 3: 1585 kg CO2-eq./metric ton | Not mentioned
56 | Luo et al. 2021 | Comparative Study of Different Hybrid Life Cycle Assessment Methodologies Applied to Biomass-based Chemical Production | Not mentioned | 1 kg biomass-based p-Xylene production and 1 kg lignin-based pressure-sensitive adhesive (PSA) production | p-Xylene and pressure-sensitive adhesive (PSA) | Not mentioned | Global warming potential (GWP), Human non-carcinogenic effects, Ozone depletion | MSH process of p-Xylene production without selling electricity to the grid: Lower GWP than CA process, MSH process that sells the extra electricity to the grid: Better GWP than CA p-Xylene process | Not mentioned
57 | Athaley et al. 2019 | Techno-economic and life cycle analysis of different types of hydrolysis process for the production of p-Xylene | Not mentioned | 1 ton of p-Xylene produced | p-Xylene | Not mentioned | Not mentioned | Not mentioned | US
58 | Lin et al. 2015 | Life Cycle Assessment of Biobased p-Xylene Production | Cradle-to-gate | 1 metric ton of pX produced | pX | ReCiPe midpoint | Fossil depletion, Water depletion, Urban land occupation, Agricultural land occupation, Fresh water eutrophication, Marine ecotoxicity, Fresh water ecotoxicity, Human toxicity | Not mentioned | US
59 | Rosental et al. 2020 | Life Cycle Assessment of Carbon Capture and Utilization for the Production of Large Volume Organic Chemicals | Cradle-to-gate | 1,000 kg of a CCU product | Methanol, Ethylene, Propylene, Benzene, Toluene, Mixed xylenes | IPCC, 2013 | Global warming potential (GWP), Cumulated energy demand (CED), Acidification potential (AP), Eutrophication potential (EP), Ozone depletion potential (ODP), Particulate matter formation (PM 2.5) | Not mentioned | Not mentioned
60 | Zheng et al. 2018 | Life-cycle assessment and techno-economic analysis of the utilization of bio-oil components for the production of three chemicals | Not mentioned | Not mentioned | Three chemicals from bio-oil | Not mentioned | Global warming potential (GWP100), Cumulative energy demand (CED), Eco-indicator 99 (EI-99) | Not mentioned | Not mentioned
61 | Perederic et al. 2020 | Life Cycle Analysis of Phenol - Formaldehyde Resins Substituted with Lignin | Gate-to-Gate and Cradle-to-Gate | 1 kg of resin | Resin (PF, LPF, LF) | Not mentioned | Global warming potential (GWP), Ozone depletion potential (ODP), Photochemical oxidation potential (PCOP), Acidification potential (AP), Human toxicity potential by ingestion (HTPI), Human toxicity by exposure (HTPE), Aquatic toxicity potential (ATP), Human toxicity carcinogenic (HTC), Human toxicity non-carcinogenic (HTNC), Fresh water ecotoxicity (ET), Marine eutrophication, Terrestrial eutrophication, Particulate matter | Case study A PF: 7.24E-02 kg CO2-eq, Case study A LPF: 7.24E-02 kg CO2-eq, Case study A LF: 7.24E-02 kg CO2-eq, Case study B PF: 3.13E+00 kg CO2-eq, Case study B LPF: 2.69E+00 kg CO2-eq, Case study B LF: 2.18E+00 kg CO2-eq | Not mentioned
62 | Patel et al. 2022 | Technoeconomic and Life-Cycle Assessment for Electrocatalytic Production of Furandicarboxylic Acid | Cradle-to-gate | 100 tonne/day of FDCA | FDCA | ReCiPe 1.1 hierarchist method | Climate change (CC), Agricultural land occupation (ALO), Fossil depletion (FD), Freshwater eutrophication (FE), Freshwater ecotoxicity (FET), Human toxicity (HT), Marine ecotoxicity (MET), Ozone depletion (OD), Photochemical oxidant formation (POF), Terrestrial acidification (TA), Urban land occupation (ULO), Water depletion (WD) | Not mentioned | Quebec
63 | Kim et al. 2020 | Sustainable Production of Bioplastics from Lignocellulosic Biomass: Technoeconomic Analysis and Life-Cycle Assessment | Cradle-to-gate | 1.0 kg of plastic monomers (FDCA and TPA) | FDCA and TPA | ReCiPe 1.13 with the Hierarchist perspective | Climate change (CC), Fossil depletion (FD) | Not mentioned | Worldwide regions
64 | Kim et al. 2022 | Integrative technical, economic, and environmental sustainability analysis for the development process of biomass-derived 2,5-furandicarboxylic acid | Cradle-to-gate | 1.0 kg of FDCA at the factory gate | FDCA | ReCiPe 1.13 Hierarchist mid-point | Climate change (CC), Fossil depletion (FD) | Total CC: 2.8 kg CO2-eq., HMF production: 2.4 kg CO2-eq., FDCA production: 0.24 kg CO2-eq., Biomass fractionation: 0.16 kg CO2-eq. | Not mentioned
65 | Isola et al. 2017 | Life cycle assessment of photodegradable polymeric material derived from renewable bioresources | Cradle-to-gate | Not mentioned | Bio-based polymer | ReCiPe | Climate change, Ecotoxicity, Human toxicity, Freshwater eutrophication, Fossil depletion, Terrestrial acidification, Agricultural land occupation | Stage I: 0.019 kg CO2-eq., Stage II: 4.522 kg CO2-eq., Stage III: 4.624 kg CO2-eq., Stage IV: 5.562 kg CO2-eq., Stage V: 26.030 kg CO2-eq., Stage VI: 12.267 kg CO2-eq., Total: 53.019 kg CO2-eq. | Not mentioned

## Pred (RAG k =5)
ID | Author, Year | Title | System boundary | Functional unit | Reference product | Impact assessment method | Impact category | LCIA results | Geography
1 | Liu et al. 2020 | Comprehensive analysis of environmental impacts and energy consumption of biomass-to-methanol and coal-to-methanol via life cycle assessment | Cradle-to-grave | 79 t of methanol | Methanol | CML2001 | Global warming potential (GWP), Acidification potential (AP), Human toxicity potential (HTP) | BTM process: Not mentioned, CTM process: Not mentioned | Not mentioned
2 | Reno et al. 2011 | A LCA (life cycle assessment) of the methanol production from sugarcane bagasse | Cradle-to-grave | 1 kg of methanol | Methanol | CML 2001 | Abiotic depletion, Acidification, Eutrophication, Global warming potential (GWP), Ozone layer depletion, Human toxicity, Fresh water aquatic ecotoxicity, Marine aquatic ecotoxicity, Terrestrial ecotoxicity, Land competition, Photochemical oxidation | Methanol: 2.284 kg CO2-eq. | Not mentioned
3 | Zhu et al. 2022 | LCA comparison analysis for two types of H2 carriers: Methanol and ammonia | Cradle-to-grave | 1 kg and 1 MJ of H2 carrier produced from coal, natural gas, and renewables | Methanol and Ammonia | CML 2001 | Global warming potential (GWP), Acidification potential, Ozone depletion potential, Photochemical ozone creation potential, Eutrophication potential, Abiotic depletion potential | Ammonia synthesis: 0.18 to 0.337 t CO2-eq/t NH3 | China
4 | Galusnyak et al. 2021 | Life Cycle Assessment of Bio-methanol Derived from Various Raw-materials | Cradle-to-gate | 1 ton of bio-methanol | Bio-methanol | ReCiPe | Global warming potential (GWP), Freshwater eutrophication potential (FEP), Ozone depletion potential (ODP), Fossil depletion potential (FDP), Freshwater ecotoxicity potential (FETP), Human toxicity potential (HTP), Metal depletion potential (MDP), Photochemical oxidant formation potential (POFP), Terrestrial ecotoxicity potential (TETP) | Case 1: 1,117.23 kg CO2-eq./t MeOH, Case 2: 6,253.08 kg CO2-eq./t MeOH, Case 3: 1,383.42 kg CO2-eq./t MeOH, Case 4: 435.13 kg CO2-eq./t MeOH, Case 5: 522.57 kg CO2-eq./t MeOH, Case 6: 848.77 kg CO2-eq./t MeOH, Case 7: 392.71 kg CO2-eq./t MeOH, Case 8: 1,311.25 kg CO2-eq./t MeOH | Not mentioned
5 | Galusnyak et al. 2023 | From Secondary Biomass to Bio-Methanol through CONVERGE Technology: An Environmental Analysis | Cradle-to-gate | 1 ton of bio-methanol | Bio-methanol | ReCiPe | Global warming potential (GWP), Freshwater Eutrophication Potential (FEP), Ozone Depletion Potential (ODP), Fossil fuel Depletion Potential (FDP), Freshwater Ecotoxicity Potential (FETP), Human Toxicity Potential (HTP), Mineral Depletion Potential (MDP), Photochemical Oxidant Formation Potential (POFP), Terrestrial Ecotoxicity Potential (TETP) | Case 1: 1436.19 kg CO2-eq./t MeOH, Case 2: 1288.04 kg CO2-eq./t MeOH, Case 3: 2511.22 kg CO2-eq./t MeOH | Northern Sweden and Italy
6 | Fózer et al. 2021 | Sustainability assessment of biomethanol production via hydrothermal gasification supported by artificial neural network | Cradle-to-gate | 1 t of produced biomethanol | Biomethanol | IMPACT2002 v2.14 | Global warming potential (GWP) | Not mentioned | Not mentioned
7 | Khoo et al. 2016 | Bio-chemicals from lignocellulose feedstock: sustainability, LCA and the green conundrum | Cradle-to-gate | 1 kg bio-chemical | Bio-ethanol, Methanol, Acetone, Ethylene | Not mentioned | Global warming potential (GWP), Acidification, Eutrophication, Human toxicity, Photochemical Ozone Creation Potential (POCP) | Bio-ethanol and methanol from bagasse: ~0.5 kg CO2-eq/kg, Methanol from rice straw: over 4.5 kg CO2-eq/kg, Acetone from wheat straw: over 4.5 kg CO2-eq/kg, Ethylene from cassava: over 4.5 kg CO2-eq/kg | Not mentioned
8 | Choe et al. 2022 | Techno-economic and environmental assessments for sustainable bio-methanol production as landfill gas valorization | Not mentioned | 1 kg of MeOH | MeOH | Not mentioned | Global warming potential (GWP) | Not mentioned | Not mentioned
9 | Budsberg et al. 2020 | Production routes to bio-acetic acid: life cycle assessment | Cradle-to-biorefinery exit gate | 1 tonne of acetic acid produced from a biorefinery system with 21 year operating time frame | Acetic acid | Not mentioned | Global warming potential (GWP), Fossil Fuel Use (FFU) | Not mentioned | United States
10 | Gadkari et al. 2021 | Microbial electrosynthesis: is it sustainable for bioproduction of acetic acid? | Cradle-to-gate | 1000 t per year of AA produced | Acetic acid (AA) | IPCC 2013 GWP 100a | Global warming potential (GWP), Non-renewable energy use (NREU) | MES operation: -3.12 kg CO2-eq. | UK
11 | Akmalina and Pawitra. (2020) | Life cycle assessment of ethylene production from empty fruit bunch | Cradle-to-gate | 1 kg of ethylene | Bioethylene | CML-impact assessment baseline methodology | Global warming potential (GWP), Ozone depletion potential, Photochemical oxidant creation potential, Acidification potential, Eutrophication potential | Bioethylene: 1.15 kg CO2-eq/kg | Not mentioned
12 | Yang et al. (2018) | Manufacturing Ethylene from Wet Shale Gas and Biomass: Comparative Technoeconomic Analysis and Environmental Life Cycle Assessment | Cradle-to-gate | 1 kg of ethylene manufactured at the plant gate | Ethylene | Not mentioned | Global warming potential (GWP) | Not mentioned | Not mentioned
13 | Ghanta et al. (2014) | Environmental impacts of ethylene production from diverse feedstocks and energy sources | Cradle-to-gate | Not mentioned | Ethylene | TRACI | Acidification, Greenhouse gas emissions, Ecotoxicity, Human carcinogenic effects, Non-carcinogenic effects, Eutrophication |  | USA
14 | Liptow et al. (2015) | Life cycle assessment of biomass-based ethylene production in Sweden — is gasification or fermentation the environmentally preferable route? | Cradle-to-gate | 50,000 t ethylene at the gate of the ethylene production plant | Ethylene | Not mentioned | Global warming potential (GWP), Acidification (ACP), Eutrophication (EP), Photochemical ozone creation (POCP) | Not mentioned | South of Sweden (G??taland)
15 | Khoo et al. (2020) | LCA of electrochemical reduction of CO2 to ethylene | Cradle-to-gate | 1 g C2H4 for small-scale and 1 ton C2H4 for large-scale | Ethylene | Not mentioned | Global warming potential (GWP), Acidification potential (AP), Eutrophication potential (EP), Human toxicity potential (HTP), Photochemical ozone creation potential (POCP) | Small-scale case S-1: 3.6 g CO2-eq, Small-scale case S-2: -3.70 g CO2-eq, Small-scale case S-3: -0.98 g CO2-eq, Large-scale: 0.65?€?3.0 t CO2-eq | Not mentioned
16 | Alonso-Fariñas et al. 2018 | Environmental assessment of thermo-chemical processes for bio-ethylene production in comparison with bio-chemical and fossil-based ethylene | Cradle-to-gate | 1 tonne of ethylene | Bio-ethylene | CML 2 | Abiotic depletion potential of elements (ADP elements), Abiotic depletion potential of fossil fuel resources (ADP fossil), Global warming potential (GWP), Ozone depletion potential (ODP), Human toxicity potential (HTP), Freshwater aquatic ecotoxicity potential (FAETP), Marine aquatic ecotoxicity potential (MAETP), Terrestrial ecotoxicity potential (TETP), Photochemical oxidants creation potential (POCP), Acidification potential (AP), Eutrophication potential (EP) | Case 3: GWP (Global warming potential) - Best option | Not mentioned
17 | Hong et al. 2014 | Life cycle assessment of corn- and cassava-based ethylene production | Cradle-to-gate | 1 tonne of ethylene production | Ethylene | IMPACT2002+ and ReCiPe | Global warming potential (GWP), Energy, Ozone layer depletion, Human toxicity, Photochemical oxidant formation, Particulate matter formation, Ionizing radiation, Terrestrial acidification, Freshwater eutrophication, Marine eutrophication, Terrestrial ecotoxicity, Freshwater ecotoxicity, Marine ecotoxicity, Agricultural land occupation, Urban land occupation, Natural land transformation, Water depletion, Metal depletion, Fossil depletion | Not mentioned | China
18 | Oliveira et al. 2019 | Bio-ethylene from sugarcane as a competitiveness strategy for the Brazilian chemical industry | Cradle-to-gate | Not mentioned | Ethylene | Not mentioned | Global warming potential (GWP) | Not mentioned | Brazil
19 | Xu et al. 2021 | Comparative Life Cycle Assessment of Energy Consumption, Pollutant Emission, and Cost Analysis of Coal/Oil/Biomass to Ethylene Glycol | Cradle-to-grave | Not mentioned | Ethylene glycol (EG) | Not mentioned | Global warming potential (GWP), Acidification potential (AP), Photochemical ozone creation potential (POCP), Nutrient enrichment (NE), Soot and ashes (SA) | Not mentioned | Not mentioned
20 | Zhao et al. 2021 | Advancing development of biochemicals through the comprehensive evaluation of bio-ethylene glycol | Not mentioned | 1 metric ton of EG | EG (ethylene glycol) | Not mentioned | Global warming potential (GWP) | Not mentioned | China
21 | Tähkämö et al. 2022 | Life cycle assessment of renewable liquid hydrocarbons, propylene, and polypropylene derived from bio-based waste and residues: Evaluation of climate change impacts and abiotic resource depletion potential | Cradle-to-grave | 1 kg of each studied intermediate product, i.e. RenLHCs, RenP, and RenPP | Renewable liquid hydrocarbons (RenLHCs), renewable propylene (RenP), and renewable polypropylene (RenPP) | CML 2001 ?€? Aug 2016 | Global warming potential (GWP), Abiotic depletion potential (ADP) | Not mentioned | Average global product system
22 | Moretti et al. 2020 | Environmental life cycle assessment of polypropylene made from used cooking oil | Cradle-to-factory gate | 1 kg of polypropylene | Polypropylene | PEFCR guidance v.6.3 and ILCD 2015 | Climate change, Fossil resource use, Water use | UCO-based PP: 62% savings in climate change impact compared to petrochemical PP | Netherlands
23 | Kikuchi et al. 2017 | Greenhouse gas emissions and socioeconomic effects of biomass-derived products based on structural path and life cycle analyses: A case study of polyethylene and polypropylene in Japan | Not mentioned | 1 kg-resin | Resins (PE and PP) | IPCC 4th reports | Global warming potential (GWP) | Not mentioned | Japan
24 | Nachtergaele et al. 2019 | Environmental sustainability assessment of renewables-based propylene glycol at full industrial scale production | Cradle-to-gate | 1 ton of PG | Propylene glycol (PG) | IPCC | Global warming potential (GWP), Acidification, Freshwater ecotoxicity, Freshwater eutrophication, Human toxicity, cancer effects, Human toxicity, noncancer effects, Ionizing radiation E (interim), Ionizing radiation HH, Marine eutrophication, Ozone depletion, Particulate matter, Photochemical ozone formation, Terrestrial eutrophication, CEENE abiotic renewable resources, CEENE fossil fuels, CEENE land and biotic resources, CEENE metal ores, CEENE minerals, CEENE nuclear energy, CEENE water resources | Oleochemical route (B) > Petrochemical route (A): 100% GWP, Biodiesel route (C) > Petrochemical route (A): 0.9% GWP | Ertvelde, Belgium
25 | Gonzalez-Garay et al. 2017 | High-Value Propylene Glycol from Low-Value Biodiesel Glycerol: A Techno-Economic and Environmental Assessment under Uncertainty | Not mentioned | 1 kg of PG | PG | Not mentioned | Global warming potential (GWP), Ozone layer depletion, Photochemical oxidation, Marine aquatic ecotoxicity | BAU: Not mentioned, GB-1: Not mentioned, GB-2: Not mentioned, GB-3: Not mentioned | Not mentioned
26 | Adom et al. 2014 | Life-Cycle Fossil Energy Consumption and Greenhouse Gas Emissions of Bioderived Chemicals and Their Conventional Counterparts | Cradle-to-grave | Not mentioned | Bioproducts | GREET model | Global warming potential (GWP), Fossil energy consumption (FEC) | 1,3-PDO from corn: 2.7 - 3.5 kg CO2-eq., 1,3-PDO from glycerol: 2.7 kg CO2-eq., 3-HP: 5.3 kg CO2-eq., Acrylic acid from corn starch: 2 kg CO2-eq., Acrylic acid from corn stover: 1.2 kg CO2-eq., Acrylic acid from sugar cane: 0.7 kg CO2-eq., Succinic acid from corn starch: 0.88 - 1.5 kg CO2-eq., Succinic acid from corn stover: 1.3 - 2.4 kg CO2-eq., Succinic acid from clean sugars: 1.9 kg CO2-eq. | U.S.
27 | Gong and You. 2015 | Value-Added Chemicals from Microalgae: Greener, More Economical, or Both? | Cradle-to-gate | 1 kg of bioproduct manufactured | Bioproducts and biodiesel from microalgae | IPCC method with characterization factors of a 100-year horizon (GWP 100a) | Global warming potential (GWP) | Minimum unit GWP: 0.040 kg CO2-eq/MJ biodiesel, Optimal process unit GWP: 0.061 kg CO2-eq/MJ biodiesel | U.S.
28 | Sun et al. 2022 | Hydrogenolysis of Glycerol to Propylene Glycol: Energy, Tech-Economic, and Environmental Studies | Not mentioned | Not mentioned | Propylene glycol (PG) | Not mentioned | Global warming potential (GWP) | CHDO: 5 times higher CO2 emission compared to CTH, CTH: 71% reduction in CO2 emission compared to CHDO | Not mentioned
29 | Liew et al. 2022 | Carbon-negative production of acetone and isopropanol by gas fermentation at industrial pilot scale | Not mentioned | Not mentioned | Acetone and IPA | Not mentioned | Global warming potential (GWP) | Not mentioned | Not mentioned
30 | Bhagwat et al. 2021 | Sustainable Production of Acrylic Acid via 3-Hydroxypropionic Acid from Lignocellulosic Biomass | Not mentioned | Not mentioned | Acrylic acid | Not mentioned | Not mentioned | Not mentioned | Not mentioned
31 | Cespi et al. 2015 | Glycerol as feedstock in the synthesis of chemicals: a life cycle analysis for acrolein production | Cradle-to-gate | 1 kg of acrolein | Acrolein | ReCiPe 2008 (I/A, v 1.07) and IPCC 2007 (20a) | Climate change ?€? Ecosystems, Climate change ?€? Human health, Fossil fuel depletion, Metal depletion, Agricultural land occupation, Terrestrial ecotoxicity |  | Europe
32 | Tripodi et al. 2018 | Acetonitrile from Bioethanol Ammoxidation: Process Design from the Grass-Roots and Life Cycle Analysis | Cradle-to-gate | 1 kg of bioacetonitrile | Bioacetonitrile | ReCiPe 2016 | Climate change, Ozone depletion, Terrestrial acidification, Freshwater eutrophication, Marine eutrophication, Human toxicity, Photochemical oxidant formation, Particulate matter formation, Terrestrial ecotoxicity, Freshwater ecotoxicity, Marine ecotoxicity, Ionizing radiation, Agricultural land occupation, Urban land occupation, Natural land transformation, Water depletion, Metal depletion, Fossil depletion | Biobased acetonitrile, from corn EtOH: 1.4 kg CO2-eq, Fossil-based acetonitrile, from the SOHIO process: 3.8 kg CO2-eq | Average European plant
33 | Ögmundarson et al. 2020 | Environmental hotspots of lactic acid production systems | Not mentioned | Not mentioned | Lactic acid | Not mentioned | Global warming potential (GWP), Eutrophication, Ecotoxicity, Indirect land-use change | Not mentioned | Not mentioned
34 | Li et al. 2021 | Sustainable Lactic Acid Production from Lignocellulosic Biomass | Biorefinery fence line | 1 kg of produced lactic acid (88% on weight basis, the L-form) | Lactic acid | Not mentioned | Global warming potential (GWP 100), Fossil energy consumption (FEC) | Baseline: 2.79 kg CO2-eq/kg | United States
35 | Morales et al. 2015 | Environmental and economic assessment of lactic acid production from glycerol using cascade bio- and chemocatalysis | Cradle-to-gate | 1 kg of LA | Lactic acid (LA) | Not mentioned | Global warming potential (GWP-100a), Cumulative energy demand (CED), Eco-indicator 99 (EI99) | Not mentioned | Not mentioned
36 | Munagala et al. 2021 | Life cycle and economic assessment of sugarcane bagasse valorization to lactic acid | Cradle-to-gate | 1 kg of lactic acid | Lactic acid | ReCiPe 2016 | Global warming potential (GWP) | Scenario-1: 0.92 kg CO2-eq./kg LA, Scenario-4: 5.54 kg CO2-eq. | India
37 | Daful et al. 2016 | Environmental impact assessment of lignocellulosic lactic acid production: Integrated with existing sugar mills | Cradle-to-gate | 1 tonne of LA at the factory gate | L(+) lactic acid (LA) from lignocellulosic SCBL | ReCiPe Midpoint(H) | Abiotic depletion potential, Acidification potential, Freshwater eutrophication potential, Marine eutrophication potential, Global warming potential (GWP), Ozone layer depletion potential, Human toxicity potential, Freshwater aquatic ecotoxicity potential, Marine aquatic ecotoxicity potential, Terrestrial ecotoxicity potential, Photochemical oxidant creation potential, Metal depletion potential, Ionizing radiation potential, Particulate matter formation potential, Water depletion potential, Agricultural land occupation, Urban land occupation, Natural land transformation | Biobased LA: 3925.65 kg CO2-eq./tonne | South Africa
38 | Pachón et al. 2020 | Conversion of vine shoots into bioethanol and chemicals: Prospective LCA of biorefinery concept | Not mentioned | 1 kg lactic acid (VS LA), 0.33 kg furfural and 1 kg lactic acid (VS LF) | Lactic acid and Furfural | Not mentioned | Climate change, Fossil depletion, Human toxicity, Freshwater eutrophication, Freshwater ecotoxicity | VS LA: 3.26 kg CO2-eq., Reference system RS VS LA: 4.67 kg CO2-eq. | Vaud, Valais and Geneva
39 | Lee et al. 2021 | Life cycle analysis of renewable natural gas and lactic acid production from waste feedstocks | Cradle-to-gate | 1) per dry kg of waste treated, 2) per MJ or kg of product | RNG and LA | Not mentioned | Global warming potential (GWP) | RNG from sludge: 27 gCO2-e/MJ, RNG from swine manure: -146 gCO2-e/MJ, RNG from food waste: -87 gCO2-e/MJ, RNG from FOG: -68 gCO2-e/MJ | U.S.
40 | Mandegari et al. 2017 | Multi-criteria analysis of a biorefinery for co-production of lactic acid and ethanol from sugarcane lignocellulose | Cradle-to-gate | 1 tonne LA produced and 1 MWh electricity produced | Lactic acid and electricity | CML-IA baseline 3.02 | Abiotic depletion, Global warming potential (GWP100), Acidification, Eutrophication, Ozone depletion (ODP), Photochemical oxidation (POCP), Terrestrial and aquatic eco-toxicity, Human toxicity | Not mentioned | South Africa
41 | Ding et al. 2023 | Relay photo/thermal catalysis enables efficient cascade upgrading of sugars to lactic acid: Mechanism study and life cycle assessment | Cradle-to-gate | Not mentioned | Lactic acid (LA) | TRACI | Global warming potential (GWP), Acidification potential, Eutrophication potential, Fossil fuels resource depletion, Ecotoxicity potential | Not mentioned | Not mentioned
42 | Meghana et al. 2021 | Valorization of sugarcane bagasse to lactic acid: Life cycle assessment and Techno-economic evaluation in Indian scenario | Cradle-to-gate | 1 kg of lactic acid | Lactic acid | ReCiPe Midpoint (H) | Global warming potential (GWP), Water depletion, Agricultural land occupation | Bagasse-based LA process: 4.62 kg CO2-eq./kg | India
43 | Lopes et al. 2019 | Techno-economic and life-cycle assessments of small-scale biorefineries for isobutene and xylo-oligosaccharides production: a comparative study in Portugal and Chile | Cradle-to-gate | 1 t of lignocellulosic feedstock | Isobutene and XOS | ReCiPe Midpoint (H) | Climate change (CC), Ozone depletion (OD), Terrestrial acidification (TA), Freshwater eutrophication (FE), Marine eutrophication (ME), Particulate matter formation (PMF), Agricultural land occupation (ALO), Water depletion (WD), Fossil depletion (FD) | Portugal: 2.72 kg CO2-eq./kg isobutene, Chile: 2.19 kg CO2-eq./kg isobutene | Portugal and Chile
44 | Fazeni-Fraisl and Lindorfer. 2022 | Comparative life cycle assessment of first- and second-generation bio-isobutene as a drop-in substitute for fossil isobutene | Not mentioned | 1 kg of bio-based IBN | Bio-based IBN | CML 2016 | Ozone depletion potential (ODP), Eutrophication potential (EP), Marine aquatic ecotoxicity potential (MAETP), Terrestrial ecotoxicity potential (TETP), Acidification potential (AP), Human toxicity potential (HTP), Photochemical ozone creation potential (POCP) | Not mentioned | Unspecified EU country
45 | Berger et al. 2022 | The techno-economic feasibility and carbon footprint of recycling and electrolysing CO2 emissions into ethanol and syngas in an isobutene biorefinery | Not mentioned | Not mentioned | Ethanol, Syngas, Isobutene | Not mentioned | Global warming potential (GWP) | Scenario 2: 9.74 kg CO2-eq./kg EtOH, Scenario 3: 2.16 kg CO2-eq./kg Syngas, Scenario 1: 39.43 kg CO2-eq./kg IBN | Not mentioned
46 | Cabrera Camacho et al. 2020 | Techno-economic and Life-Cycle Assessment of One-Step Production of 1,3-Butadiene from Bioethanol Using Reaction Data under Industrial Operating Conditions | Cradle-to-gate | 1 tonne of produced 1,3-BD | 1,3-butadiene (1,3-BD) | ReCiPe2016 midpoint (H) V1.02 | Global warming potential (GWP100), Water consumption (WC), Cumulative energy demand (CED) | B2EU case: -73 to -52 kg CO2-eq/tonne 1,3-BD | U.S.A., Brazil, Europe
47 | Cabrera Camacho et al. 2022 | Assessing the economic and environmental sustainability of bio-olefins: The case of 1,3-butadiene production from bioethanol | Cradle-to-gate | 1 t of produced 1,3-BD | 1,3-butadiene (1,3-BD) | ReCiPe 2016 | Global warming potential (GWP), Water consumption (WC), Cumulative energy demand (CED) | B1: -0.07 kg CO2-eq/kg BD, B2: -0.05 kg CO2-eq/kg BD, B3: 1.29 kg CO2-eq/kg BD, B4: 2.31 kg CO2-eq/kg BD | Brazil
48 | Shylesh et al. 2016 | From Sugars to Wheels: The Conversion of Ethanol to 1,3-Butadiene over Metal-Promoted Magnesia-Silicate Catalysts | Not mentioned | Not mentioned | 1,3-BD | Not mentioned | Global warming potential (GWP) | 1,3-BD from Brazilian sugarcane ethanol: Net carbon-negative GHG footprint, 1,3-BD from American corn stover ethanol: Net carbon-negative GHG footprint, 1,3-BD from corn starch ethanol: Increased GHG emissions compared to petroleum-based 1,3-BD | USA and Brazil
49 | Farzad et al. 2017 | Integrated techno-economic and environmental analysis of butadiene production from biomass | Cradle-to-gate | 1 tonne BD produced | Butadiene (BD) | CML-IA baseline 3.02 | Abiotic depletion, Global warming potential (GWP 100), Acidification, Eutrophication, Ozone depletion (ODP), Photochemical oxidation (POCP), Terrestrial and aquatic eco-toxicity, Human toxicity |  | Not mentioned
50 | Cespi et al. 2016 | Butadiene from biomass, a life cycle perspective to address sustainability in the chemical industry | Cradle-to-gate | 1 ton of BD | 1,3-butadiene | IPCC and ReCiPe | Global warming potential (GWP), Water depletion, Particulate matter formation, Fossil fuel depletion, Agricultural land occupation, Terrestrial eco-toxicity | Not mentioned | Not mentioned
51 | Rodgers et al. 2022 | Renewable butadiene: A case for hybrid processing via bio- and chemo-catalysis | Cradle-to-grave | Not mentioned | Butadiene | Not mentioned | Global warming potential (GWP) | Not mentioned | China
52 | Sadhukhan et al. 2019 | Novel macroalgae (seaweed) biorefinery systems for integrated chemical, protein, salt, nutrient and mineral extractions and environmental protection by green synthesis and life cycle sustainability assessments | Not mentioned | Not mentioned | Not mentioned | Not mentioned | Fossil fuel depletion, Global warming potential (GWP), Freshwater aquatic ecotoxicity | Not mentioned | Not mentioned
53 | Isoni et al. 2018 | Biomass to levulinic acid: A techno-economic analysis and sustainability of biorefinery processes in Southeast Asia | Not mentioned | Not mentioned | Levulinic acid | Not mentioned | Global warming potential (GWP) | Not mentioned | Southeast Asia
54 | Hafyan et al. 2020 | Sustainability assessment of levulinic acid and succinic acid production from empty fruit bunch | Gate-to-gate | 1 kg output chemical obtained through each process | Levulinic acid and Succinic acid | Not mentioned | Global warming potential (GWP) | Not mentioned | Not mentioned
55 | Thompson et al. 2021 | Comparison of pyrolysis and hydrolysis processes for furfural production from sugar beet pulp: A case study in southern Idaho, USA | Not mentioned | Not mentioned | Furfural | CMLIA baseline method | Global warming potential (GWP) | Pyrolysis Main Case: 282 kg CO2-eq./metric ton, Pyrolysis Case 3: 271 kg CO2-eq./metric ton, Hydrolysis Main Case: 1590 kg CO2-eq./metric ton, Hydrolysis Case 3: 1585 kg CO2-eq./metric ton, Pyrolysis Case 1: 383 kg CO2-eq./metric ton, Pyrolysis Case 2: 225 kg CO2-eq./metric ton, Hydrolysis Case 1: 2019 kg CO2-eq./metric ton, Hydrolysis Case 2: 1285 kg CO2-eq./metric ton | Not mentioned
56 | Luo et al. 2021 | Comparative Study of Different Hybrid Life Cycle Assessment Methodologies Applied to Biomass-based Chemical Production | Cradle-to-gate | 1 kg biomass-based p-Xylene production and 1 kg lignin-based pressure-sensitive adhesive (PSA) production | p-Xylene and pressure-sensitive adhesive (PSA) | Not mentioned | Global warming potential (GWP), Human non-carcinogenic effects, Ozone depletion | MSH process of p-Xylene production without selling electricity to the grid: Lower GWP than CA process, MSH process that sells the extra electricity to the grid: Better GWP than CA p-Xylene process | Not mentioned
57 | Athaley et al. 2019 | Techno-economic and life cycle analysis of different types of hydrolysis process for the production of p-Xylene | Not mentioned | 1 ton of p-Xylene produced | p-Xylene | Not mentioned | Climate change, Water depletion, Ecotoxicity, Fossil depletion, Land occupation | Not mentioned | US
58 | Lin et al. 2015 | Life Cycle Assessment of Biobased p-Xylene Production | Cradle-to-gate | 1 metric ton of pX produced | pX | ReCiPe v1.0 | Ozone depletion, Human toxicity, Ecotoxicity, Ionizing radiation, Photochemical oxidant formation, Particulate matter formation, Climate change, Terrestrial ecotoxicity, Terrestrial acidification, Agricultural land occupation, Urban land occupation, Natural land transformation, Marine ecotoxicity, Marine eutrophication, Fresh water eutrophication, Fresh water ecotoxicity, Fossil fuel depletion, Minerals depletion, Fresh water depletion | Not mentioned | US
59 | Rosental et al. 2020 | Life Cycle Assessment of Carbon Capture and Utilization for the Production of Large Volume Organic Chemicals | Cradle-to-gate + end-of-life (C2G + EoL) | 1,000 kg of a CCU product | Methanol, Ethylene, Propylene, Benzene, Toluene, Mixed Xylenes | IPCC 2013 | Global warming potential (GWP), Cumulated energy demand (CED), Acidification potential (AP), Eutrophication potential (EP), Ozone depletion potential (ODP), Particulate matter formation (PM 2.5) | Methanol: 1,375 kg CO2-eq/t, Ethylene/Propylene: 3,143 kg CO2-eq/t, Benzene: 3,385 kg CO2-eq/t, Toluene: 3,348 kg CO2-eq/t, Xylene: 3,321 kg CO2-eq/t | Not mentioned
60 | Zheng et al. 2018 | Life-cycle assessment and techno-economic analysis of the utilization of bio-oil components for the production of three chemicals | Not mentioned | Not mentioned | Three chemicals from bio-oil | Not mentioned | Global warming potential (GWP100), Cumulative energy demand (CED), Eco-indicator 99 (EI-99) | Not mentioned | Not mentioned
61 | Perederic et al. 2020 | Life Cycle Analysis of Phenol - Formaldehyde Resins Substituted with Lignin | Gate-to-Gate and Cradle-to-Gate | 1 kg of resin | Resin (PF, LPF, LF) | Not mentioned | Global warming potential (GWP), Ozone depletion potential (ODP), Photochemical oxidation potential (PCOP), Acidification potential (AP), Human toxicity potential by ingestion (HTPI), Human toxicity by exposure (HTPE), Aquatic toxicity potential (ATP), Human toxicity carcinogenic (HTC), Human toxicity non-carcinogenic (HTNC), Fresh water ecotoxicity (ET), Marine eutrophication, Terrestrial eutrophication, Particulate matter formation | Case study A PF: 7.24E-02 kg CO2-eq, Case study A LPF: 7.24E-02 kg CO2-eq, Case study A LF: 7.24E-02 kg CO2-eq, Case study B PF: 3.13E+00 kg CO2-eq, Case study B LPF: 2.69E+00 kg CO2-eq, Case study B LF: 2.18E+00 kg CO2-eq | Not mentioned
62 | Patel et al. 2022 | Technoeconomic and Life-Cycle Assessment for Electrocatalytic Production of Furandicarboxylic Acid | Cradle-to-gate | 100 tonne/day of FDCA at the factory gate | FDCA | ReCiPe 1.1 hierarchist method | Climate change (CC), Agricultural land occupation (ALO), Fossil depletion (FD), Freshwater eutrophication (FE), Freshwater ecotoxicity (FET), Human toxicity (HT), Marine ecotoxicity (MET), Ozone depletion (OD), Photochemical oxidant formation (POF), Terrestrial acidification (TA), Urban land occupation (ULO), Water depletion (WD) | Not mentioned | Quebec
63 | Kim et al. 2020 | Sustainable Production of Bioplastics from Lignocellulosic Biomass: Technoeconomic Analysis and Life-Cycle Assessment | Cradle-to-gate | 1.0 kg of FDCA and 1.0 kg of TPA | FDCA and TPA | ReCiPe 1.13 with the Hierarchist perspective | Climate change (CC), Fossil depletion (FD), Metal depletion, Water depletion, Freshwater ecotoxicity, Terrestrial ecotoxicity, Human toxicity, Freshwater eutrophication, Terrestrial acidification, Ozone depletion | Biomass-derived FDCA: 29% higher in CC compared to petroleum-derived TPA | Worldwide
64 | Kim et al. 2022 | Integrative technical, economic, and environmental sustainability analysis for the development process of biomass-derived 2,5-furandicarboxylic acid | Cradle-to-gate | 1.0 kg of FDCA at the factory gate | FDCA | ReCiPe 1.13 Hierarchist | Climate change (CC), Fossil depletion (FD) | Total: 2.8 kg CO2-eq., HMF production: 2.4 kg CO2-eq., FDCA production: 0.24 kg CO2-eq., Biomass fractionation: 0.16 kg CO2-eq. | Not mentioned
65 | Isola et al. 2017 | Life cycle assessment of photodegradable polymeric material derived from renewable bioresources | Cradle-to-gate | 1 g of photodegradable polymer | Photodegradable polymer | ReCiPe | Climate change, Ecotoxicity, Human toxicity, Freshwater eutrophication, Fossil depletion, Terrestrial acidification, Agricultural land occupation | Photodegradable polymer: 53.019 kg CO2-eq. | Not mentioned

## Pred (RAG k =10)
ID | Author, Year | Title | System boundary | Functional unit | Reference product | Impact assessment method | Impact category | LCIA results | Geography
1 | Liu et al. 2020 | Comprehensive analysis of environmental impacts and energy consumption of biomass-to-methanol and coal-to-methanol via life cycle assessment | Cradle-to-grave | 79 t of methanol | Methanol | CML2001 | Global warming potential (GWP), Acidification potential (AP), Human toxicity potential (HTP) | CTM process: 274,428 kg CO2-eq, BTM process: 193,772 kg CO2-eq | Not mentioned
2 | Reno et al. 2011 | A LCA (life cycle assessment) of the methanol production from sugarcane bagasse | Cradle-to-grave | 1 kg of methanol | Methanol | CML 2001 | Abiotic depletion, Acidification, Eutrophication, Global warming potential (GWP), Ozone layer depletion, Human toxicity, Fresh water aquatic ecotoxicity, Marine aquatic ecotoxicity, Terrestrial ecotoxicity, Land competition, Photochemical oxidation | Methanol: 2.284 kg CO2-eq | Not mentioned
3 | Zhu et al. 2022 | LCA comparison analysis for two types of H2 carriers: Methanol and ammonia | Cradle-to-grave | 1 kg and 1 MJ of H2 carrier produced from coal, natural gas, and renewables | Methanol and Ammonia | CML 2001 | Global warming potential (GWP), Acidification potential, Ozone depletion potential, Photochemical ozone creation potential, Eutrophication potential, Abiotic depletion potential | Coal-CH3OH: 3.09 kg CO2-eq/kg, NG-CH3OH: 0.84 kg CO2-eq/kg, PV/CCU-CH3OH: 1.04 kg CO2-eq/kg, Coal-NH3: 3.93 kg CO2-eq/kg, NG-NH3: 2.70 kg CO2-eq/kg, PV-NH3: 0.78 kg CO2-eq/kg | China
4 | Galusnyak et al. 2021 | Life Cycle Assessment of Bio-methanol Derived from Various Raw-materials | Cradle-to-gate | 1 ton of bio-methanol | Bio-methanol | ReCIPe | Global warming potential (GWP), Freshwater eutrophication potential (FEP), Ozone depletion potential (ODP), Fossil depletion potential (FDP), Freshwater ecotoxicity potential (FETP), Human toxicity potential (HTP), Metal depletion potential (MDP), Photochemical oxidant formation potential (POFP), Terrestrial ecotoxicity potential (TETP) | Case 1: 1,117.23 kg CO2-eq./t MeOH, Case 2: 6,253.08 kg CO2-eq./t MeOH, Case 3: 1,383.42 kg CO2-eq./t MeOH, Case 4: 435.13 kg CO2-eq./t MeOH, Case 5: 522.57 kg CO2-eq./t MeOH, Case 6: 848.77 kg CO2-eq./t MeOH, Case 7: 392.71 kg CO2-eq./t MeOH, Case 8: 1,311.25 kg CO2-eq./t MeOH | Not mentioned
5 | Galusnyak et al. 2023 | From Secondary Biomass to Bio-Methanol through CONVERGE Technology: An Environmental Analysis | Cradle-to-gate | 1 ton of bio-methanol | Bio-methanol | ReCiPe | Global warming potential (GWP), Freshwater Eutrophication Potential (FEP), Ozone Depletion Potential (ODP), Fossil fuel Depletion Potential (FDP), Freshwater Ecotoxicity Potential (FETP), Human Toxicity Potential (HTP), Mineral Depletion Potential (MDP), Photochemical Oxidant Formation Potential (POFP), Terrestrial Ecotoxicity Potential (TETP) | Case 1: 1436.19 kg CO2-eq./t MeOH, Case 2: 1288.04 kg CO2-eq./t MeOH, Case 3: 2511.22 kg CO2-eq./t MeOH | Northern Sweden and Italy
6 | Fózer et al. 2021 | Sustainability assessment of biomethanol production via hydrothermal gasification supported by artificial neural network | Cradle-to-gate | 1 t of produced biomethanol | Biomethanol | IMPACT2002 v2.14 | Global warming potential (GWP), Carcinogens, Non-carcinogens, Respiratory inorganics, Ionizing radiation, Ozone layer depletion, Respiratory organics, Aquatic ecotoxicity, Terrestrial ecotoxicity, Terrestrial acid/nutri, Land occupation, Aquatic acidification, Aquatic eutrophication, Non-renewable energy, Mineral extraction | In-situ HTG H2 boosting: -439 kg CO2-eq, Increased external H2 usage: Not mentioned | Not mentioned
7 | Khoo et al. 2016 | Bio-chemicals from lignocellulose feedstock: sustainability, LCA and the green conundrum | Cradle-to-gate | 1 kg bio-chemical | Bio-ethanol, Methanol, Acetone, Ethylene | Not mentioned | Global warming potential (GWP), Acidification, Eutrophication, Human toxicity, Photochemical Ozone Creation Potential (POCP) | Bio-ethanol and methanol from bagasse: ~0.5 kg CO2-eq/kg, Methanol from rice straw: over 4.5 kg CO2-eq/kg, Acetone from wheat straw: over 4.5 kg CO2-eq/kg, Ethylene from cassava: over 4.5 kg CO2-eq/kg | Not mentioned
8 | Choe et al. 2022 | Techno-economic and environmental assessments for sustainable bio-methanol production as landfill gas valorization | Not mentioned | 1 kg of MeOH | Methanol (MeOH) | Not mentioned | Global warming potential (GWP) | Case 1: 2.36 kg CO2-eq/kg MeOH, Case 2: 0.835 kg CO2-eq/kg MeOH, Case 3: 0.605 kg CO2-eq/kg MeOH | Not mentioned
9 | Budsberg et al. 2020 | Production routes to bio-acetic acid: life cycle assessment | Cradle to biorefinery exit gate | 1 tonne of acetic acid | Acetic acid | Not mentioned | Global warming potential (GWP), Fossil Fuel Use (FFU) | EAX LE: 2500 kg CO2-eq., EAX LE: 3200 kg CO2-eq., EAX LE: 1900 kg CO2-eq., ADX LE: 180 kg CO2-eq. | United States
10 | Gadkari et al. 2021 | Microbial electrosynthesis: is it sustainable for bioproduction of acetic acid? | Cradle-to-gate | 1000 t per year of AA produced | Acetic acid (AA) | IPCC 2013 GWP 100a | Global warming potential (GWP), Non-renewable energy use (NREU) | Scenario 1: 1.18 ?? 10^6 kg CO2-eq., Scenario 2: 1.31 ?? 10^5 kg CO2-eq. | UK
11 | Akmalina and Pawitra. (2020) | Life cycle assessment of ethylene production from empty fruit bunch | Cradle-to-gate | 1 kg of ethylene | Bioethylene | CML-impact assessment baseline methodology | Global warming potential (GWP), Ozone depletion potential, Photochemical oxidant creation potential, Acidification potential, Eutrophication potential | Bioethylene: 1.15 kg CO2-eq/kg | Not mentioned
12 | Yang et al. (2018) | Manufacturing Ethylene from Wet Shale Gas and Biomass: Comparative Technoeconomic Analysis and Environmental Life Cycle Assessment | Cradle-to-gate | 1 kg of ethylene manufactured at the plant gate | Ethylene | Not mentioned | Global warming potential (GWP) | Shale-gas-based pathway: Positive net GHG emissions, Corn-stover-based pathway: Negative net GHG emissions, Corn-grain-based pathway: Negative net GHG emissions | Not mentioned
13 | Ghanta et al. (2014) | Environmental impacts of ethylene production from diverse feedstocks and energy sources | Cradle-to-gate | Not mentioned | Ethylene | TRACI | Greenhouse gas emissions, Acidification, Ecotoxicity, Human health cancer, Human health non-cancer, Eutrophication, Ozone depletion potential, Smog formation | Naphtha: 198 kg CO2-eq., Ethane: 167 kg CO2-eq., Ethanol: 268 kg CO2-eq. | USA
14 | Liptow et al. (2015) | Life cycle assessment of biomass-based ethylene production in Sweden — is gasification or fermentation the environmentally preferable route? | Cradle-to-gate | 50,000 t ethylene at the gate of the ethylene production plant | Ethylene | Not mentioned | Global warming potential (GWP), Acidification (ACP), Eutrophication (EP), Photochemical ozone creation (POCP) | GROT scenario: Not mentioned, Mixed wood scenario: Not mentioned | South of Sweden (G??taland)
15 | Khoo et al. (2020) | LCA of electrochemical reduction of CO2 to ethylene | Cradle-to-gate | 1 g C2H4 for small-scale and 1 ton C2H4 for large-scale | Ethylene | CML 2001 | Global warming potential (GWP), Acidification potential (AP), Eutrophication potential (EP), Human toxicity potential (HTP), Photochemical ozone creation potential (POCP) | Small-scale S-1: 3.6 g CO2-eq, Small-scale S-2: -3.70 g CO2-eq, Small-scale S-3: -0.98 g CO2-eq, Large-scale L-2: 3.0 t CO2-eq, Large-scale L-3: 0.651 t CO2-eq | Not mentioned
16 | Alonso-Fariñas et al. 2018 | Environmental assessment of thermo-chemical processes for bio-ethylene production in comparison with bio-chemical and fossil-based ethylene | Cradle-to-gate | 1 tonne of ethylene | Bio-ethylene | CML 2 | Abiotic depletion potential of elements (ADP elements), Abiotic depletion potential of fossil fuel resources (ADP fossil), Global warming potential (GWP), Ozone depletion potential (ODP), Human toxicity potential (HTP), Freshwater aquatic ecotoxicity potential (FAETP), Marine aquatic ecotoxicity potential (MAETP), Terrestrial ecotoxicity potential (TETP), Photochemical oxidants creation potential (POCP), Acidification potential (AP), Eutrophication potential (EP) | Case 3: -0.07 t CO2-eq./kg (GWP) | Not mentioned
17 | Hong et al. 2014 | Life cycle assessment of corn- and cassava-based ethylene production | Cradle-to-gate | 1 tonne of ethylene production | Ethylene | IMPACT2002+ and ReCiPe | Global warming potential (GWP), Respiratory inorganics, Land occupation, Non-renewable energy | Cassava-based scenario: 4.3 to 7.4 t CO2-eq, Corn-based scenario: 2.7 to 4.1 t CO2-eq | China
18 | Oliveira et al. 2019 | Bio-ethylene from sugarcane as a competitiveness strategy for the Brazilian chemical industry | Cradle-to-gate | Not mentioned | Ethylene | Not mentioned | Global warming potential (GWP) | MTO process: 0.10 t CO2-eq./t ethylene | Brazil
19 | Xu et al. 2021 | Comparative Life Cycle Assessment of Energy Consumption, Pollutant Emission, and Cost Analysis of Coal/Oil/Biomass to Ethylene Glycol | Cradle-to-gate | 1 ton of ethylene glycol | Ethylene glycol | Not mentioned | Global warming potential (GWP), Acidification potential (AP), Photochemical ozone creation potential (POCP), Nutrient enrichment (NE), Soot and ashes (SA) |  | China
20 | Zhao et al. 2021 | Advancing development of biochemicals through the comprehensive evaluation of bio-ethylene glycol | Cradle-to-grave | 1 metric ton of EG | Ethylene Glycol (EG) | Not mentioned | Global warming potential (GWP) | Bio-EG: 0.8 t CO2-eq., Petro-EG: Not mentioned, Coal-EG: Not mentioned | China
21 | Tähkämö et al. 2022 | Life cycle assessment of renewable liquid hydrocarbons, propylene, and polypropylene derived from bio-based waste and residues: Evaluation of climate change impacts and abiotic resource depletion potential | Cradle-to-grave | 1 kg of each studied intermediate product, i.e. RenLHCs, RenP, and RenPP | Renewable liquid hydrocarbons (RenLHCs), renewable propylene (RenP), and renewable polypropylene (RenPP) | CML 2001 ?€? Aug 2016 | Global warming potential (GWP), Abiotic depletion potential (ADP f) | RenLHCs: 0.45 kg CO2-eq., RenPP: 0.9 kg CO2-eq. | Global (average product system)
22 | Moretti et al. 2020 | Environmental life cycle assessment of polypropylene made from used cooking oil | Cradle-to-factory gate | 1 kg of polypropylene | Polypropylene | PEFCR guidance (draft version 6.3) | Climate change, Fossil resource use, Water use, Ozone depletion, Human toxicity, non-cancer effects, Human toxicity, cancer effects, Particulate matter, Ionizing radiation HH, Photochemical ozone formation, Acidification, Terrestrial eutrophication, Freshwater eutrophication, Marine eutrophication, Freshwater ecotoxicity, Land transformation, Resource use, minerals and metals | UCO-based PP: 62% lower impact on climate change compared to petrochemical PP | Netherlands
23 | Kikuchi et al. 2017 | Greenhouse gas emissions and socioeconomic effects of biomass-derived products based on structural path and life cycle analyses: A case study of polyethylene and polypropylene in Japan | Not mentioned | 1 kg-resin | Resins (PE and PP) | IPCC 4th reports | Global warming potential (GWP) | Fossil-PE: Not mentioned, Int-Bio-PE: Not mentioned, Dome-Bio-mola-PE: Not mentioned, Dome-Bio-wood-PE: Not mentioned, Fossil-PP: Not mentioned, Int-Bio-PP: Not mentioned, Dome-Bio-mola-PP: Not mentioned, Dome-Bio-wood-PP: Not mentioned | Japan
24 | Nachtergaele et al. 2019 | Environmental sustainability assessment of renewables-based propylene glycol at full industrial scale production | Cradle-to-gate | 1 ton of PG | Propylene glycol (PG) | IPCC | Climate change ?€? IPCC GWP, Acidification, Freshwater ecotoxicity, Freshwater eutrophication, Human toxicity, cancer effects, Human toxicity, noncancer effects, Ionizing radiation E (interim), Ionizing radiation HH, Marine eutrophication, Ozone depletion, Particulate matter, Photochemical ozone formation, Terrestrial eutrophication, CEENE abiotic renewable resources, CEENE fossil fuels, CEENE land and biotic resources, CEENE metal ores, CEENE minerals, CEENE nuclear energy, CEENE water resources | Oleochemical route: 40% reduction kg CO2-eq., Biodiesel route: 60% reduction kg CO2-eq. | Ertvelde, Belgium
25 | Gonzalez-Garay et al. 2017 | High-Value Propylene Glycol from Low-Value Biodiesel Glycerol: A Techno-Economic and Environmental Assessment under Uncertainty | Cradle-to-gate | 1 kg of propylene glycol (PG) | Propylene glycol (PG) | Not mentioned | Global warming potential (GWP), Ozone layer depletion, Photochemical oxidation, Marine aquatic ecotoxicity | BAU case: 4.8 kg CO2-eq/kg, GB-1: 1.85 kg CO2-eq/kg, GB-2: 1.85 kg CO2-eq/kg | Not mentioned
26 | Adom et al. 2014 | Life-Cycle Fossil Energy Consumption and Greenhouse Gas Emissions of Bioderived Chemicals and Their Conventional Counterparts | Cradle-to-grave | Not mentioned | Not mentioned | GREET model | Global warming potential (GWP), Fossil energy consumption (FEC) | 1,3-PDO from corn: 46-71% less GHG-intensive, Succinic acid: 90% less GHG-intensive, 1,3-PDO from 3-HP: 39% GHG emissions reduction, Succinic acid: 86% GHG emissions reduction | U.S.
27 | Gong and You. 2015 | Value-Added Chemicals from Microalgae: Greener, More Economical, or Both? | Cradle-to-gate | 1 kg of bioproduct manufactured | Bioproducts and biodiesel from microalgae | IPCC method with characterization factors of a 100-year horizon (GWP 100a) | Global warming potential (GWP) | Minimum unit GWP: 0.040 kg CO2-eq/MJ biodiesel, Optimal process: 0.061 kg CO2-eq/MJ biodiesel | U.S.
28 | Sun et al. 2022 | Hydrogenolysis of Glycerol to Propylene Glycol: Energy, Tech-Economic, and Environmental Studies | Not mentioned | Not mentioned | Propylene glycol (PG) | Not mentioned | Global warming potential (GWP) | CHDO: 5 times higher CO2 emissions compared to CTH, CTH: 71% reduction in CO2 emissions compared to CHDO | Not mentioned
29 | Liew et al. 2022 | Carbon-negative production of acetone and isopropanol by gas fermentation at industrial pilot scale | Cradle-to-gate | Not mentioned | Acetone and IPA | Not mentioned | Global warming potential (GWP) | Traditional acetone production: 2.55 kg CO2-eq./kg, Traditional IPA production: 1.85 kg CO2-eq./kg, Gas fermentation acetone production: -1.78 kg CO2-eq./kg, Gas fermentation IPA production: -1.17 kg CO2-eq./kg | Not mentioned
30 | Bhagwat et al. 2021 | Sustainable Production of Acrylic Acid via 3-Hydroxypropionic Acid from Lignocellulosic Biomass | Cradle-to-grave | 1 kg of acrylic acid | Acrylic acid | Not mentioned | Global warming potential (GWP 100), Fossil energy consumption (FEC) | Acrylic acid: 3.90 kg CO2-eq/kg | Not mentioned
31 | Cespi et al. 2015 | Glycerol as feedstock in the synthesis of chemicals: a life cycle analysis for acrolein production | Cradle-to-gate | 1 kg of acrolein | Acrolein | ReCiPe 2008 and IPCC 2007 | Climate change ?€? Ecosystems, Climate change ?€? Human health, Fossil fuel depletion, Metal depletion, Agricultural land occupation, Terrestrial ecotoxicity | Scenario A: 45.2 kg CO2-eq., Scenario B: 49.7 kg CO2-eq. | Italy
32 | Tripodi et al. 2018 | Acetonitrile from Bioethanol Ammoxidation: Process Design from the Grass-Roots and Life Cycle Analysis | Cradle-to-gate | 1 kg of biobased acetonitrile | Biobased acetonitrile | ReCiPe 2016 | Climate change, Ozone depletion, Terrestrial acidification, Freshwater eutrophication, Marine eutrophication, Human toxicity, Photochemical oxidant formation, Particulate matter formation, Terrestrial ecotoxicity, Freshwater ecotoxicity, Marine ecotoxicity, Ionizing radiation, Agricultural land occupation, Urban land occupation, Natural land transformation, Water depletion, Metal depletion, Fossil depletion | Biobased acetonitrile, from corn EtOH: 1.4 kg CO2-eq, Fossil-based acetonitrile, from the SOHIO process: 3.8 kg CO2-eq | Average European plant
33 | Ögmundarson et al. 2020 | Environmental hotspots of lactic acid production systems | Cradle-to-grave | Utilization of 1 kg of LA, with 99.9% purity, for household product packaging application in the United States | Lactic acid | ReCiPe 2016 (hierarchist perspective, v.1.02) | Global warming potential (GWP), Stratospheric ozone depletion, Ionizing radiation, Ozone formation, Human toxicity, Fine particulate matter impacts, Tropospheric ozone formation, Acidification, Eutrophication, Ecotoxicity, Land-use, Resources depletion, Water consumption | Not mentioned | United States
34 | Li et al. 2021 | Sustainable Lactic Acid Production from Lignocellulosic Biomass | Biorefinery fence line | 1 kg of produced lactic acid (88% on weight basis, the L-form) | Lactic acid | Not mentioned | Global warming potential (GWP 100), Fossil energy consumption (FEC) | Baseline: 5.92 kg CO2-eq/kg | United States
35 | Morales et al. 2015 | Environmental and economic assessment of lactic acid production from glycerol using cascade bio- and chemocatalysis | Cradle-to-gate | 1 kg of LA | Lactic Acid (LA) | Not mentioned | Global warming potential (GWP-100a), Cumulative energy demand (CED), Eco-indicator 99 (EI99) |  | Not mentioned
36 | Munagala et al. 2021 | Life cycle and economic assessment of sugarcane bagasse valorization to lactic acid | Cradle-to-gate | 1 kg of lactic acid | Lactic acid | ReCiPe 2016 | Global warming potential (GWP), Climate change impact | Scenario-1: 0.92 kg CO2-eq./kg LA, Scenario-4: 5.54 kg CO2-eq./kg LA | India
37 | Daful et al. 2016 | Environmental impact assessment of lignocellulosic lactic acid production: Integrated with existing sugar mills | Cradle-to-gate | 1 tonne of LA at the factory gate | Lactic acid (LA) | ReCiPe Midpoint(H) | Abiotic depletion potential, Acidification potential, Freshwater eutrophication potential, Marine eutrophication potential, Global warming potential (GWP), Ozone layer depletion potential, Human toxicity potential, Freshwater aquatic ecotoxicity potential, Marine aquatic ecotoxicity potential, Terrestrial ecotoxicity potential, Photochemical oxidant creation potential, Metal depletion potential, Ionizing radiation potential, Particulate matter formation potential, Water depletion potential, Agricultural land occupation, Urban land occupation, Natural land transformation | Biobased LA: 3925.65 kg CO2-eq./tonne | South Africa
38 | Pachón et al. 2020 | Conversion of vine shoots into bioethanol and chemicals: Prospective LCA of biorefinery concept | Not mentioned | 1 kg lactic acid (VS LA), 0.33 kg furfural and 1 kg lactic acid (VS LF) | Lactic acid and Furfural | ReCiPe | Climate change, Fossil depletion, Human toxicity, Freshwater eutrophication, Freshwater ecotoxicity | VS LA: 3.26 kg CO2-eq., VS LF: 3.03 kg CO2-eq. | Vaud, Valais and Geneva
39 | Lee et al. 2021 | Life cycle analysis of renewable natural gas and lactic acid production from waste feedstocks | Cradle-to-gate | 1) per dry kg of waste treated, 2) per MJ or kg of product | Renewable Natural Gas (RNG) and Lactic Acid (LA) | GREET model, GWP 100 from IPCC | Global warming potential (GWP) | RNG from sludge: 27 gCO2-e/MJ, RNG from swine manure: -146 gCO2-e/MJ, RNG from food waste: -87 gCO2-e/MJ, RNG from FOG: -68 gCO2-e/MJ | United States
40 | Mandegari et al. 2017 | Multi-criteria analysis of a biorefinery for co-production of lactic acid and ethanol from sugarcane lignocellulose | Cradle-to-gate | 1 tonne LA produced and 1 MWh electricity produced | Lactic acid and electricity | CML-IA baseline 3.02 | Abiotic depletion, Global warming potential (GWP100), Acidification, Eutrophication, Ozone depletion (ODP), Photochemical oxidation (POCP), Terrestrial and aquatic eco-toxicity, Human toxicity | Scenario 1: 0.1 kg CO2-eq./MWh, Scenario 2: 0.2 kg CO2-eq./MWh, Scenario 3: 0.3 kg CO2-eq./MWh, Scenario 4: 0.4 kg CO2-eq./MWh, Current condition: 0.5 kg CO2-eq./MWh | South Africa
41 | Ding et al. 2023 | Relay photo/thermal catalysis enables efficient cascade upgrading of sugars to lactic acid: Mechanism study and life cycle assessment | Cradle-to-gate | 1 kg of lactic acid | Lactic acid | TRACI | Global warming potential (GWP), Acidification potential, Eutrophication potential, Fossil fuels resource depletion, Ecotoxicity potential | Biobased-LA: 2.97 kg CO2-eq./kg LA, Conventional LA: 4.30 kg CO2-eq./kg LA | Not mentioned
42 | Meghana et al. 2021 | Valorization of sugarcane bagasse to lactic acid: Life cycle assessment and Techno-economic evaluation in Indian scenario | Cradle-to-gate | 1 kg of lactic acid | Lactic acid | ReCiPe Midpoint (H) | Global warming potential (GWP), Water depletion, Agricultural land occupation | Bagasse-based LA process: 4.62 kg CO2-eq./kg | India
43 | Lopes et al. 2019 | Techno-economic and life-cycle assessments of small-scale biorefineries for isobutene and xylo-oligosaccharides production: a comparative study in Portugal and Chile | Cradle-to-gate | 1 t of lignocellulosic feedstock | Isobutene and XOS | ReCiPe Midpoint (H) | Climate change (CC), Ozone depletion (OD), Terrestrial acidification (TA), Freshwater eutrophication (FE), Marine eutrophication (ME), Particulate matter formation (PMF), Agricultural land occupation (ALO), Water depletion (WD), Fossil depletion (FD) | Portugal: 2.72 kg CO2-eq./kg isobutene, Chile: 2.19 kg CO2-eq./kg isobutene | Portugal and Chile
44 | Fazeni-Fraisl and Lindorfer. 2022 | Comparative life cycle assessment of first- and second-generation bio-isobutene as a drop-in substitute for fossil isobutene | Not mentioned | 1 kg of bio-based IBN | Bio-based IBN | CML 2016 | Ozone depletion potential (ODP), Eutrophication potential (EP), Marine aquatic ecotoxicity potential (MAETP), Terrestrial ecotoxicity potential (TETP), Acidification potential (AP), Human toxicity potential (HTP), Photochemical ozone creation potential (POCP), Global warming potential (GWP) | Scenario 4: High GHG savings compared with fossil route, Scenario 5: High GHG savings compared with fossil route, Scenario 8: Significant GHG emission credit due to lignin substitution | Unspecified EU country
45 | Berger et al. 2022 | The techno-economic feasibility and carbon footprint of recycling and electrolysing CO2 emissions into ethanol and syngas in an isobutene biorefinery | Gate-to-gate | 1 kg of isobutene (IBN), 1 kg of ethanol (EtOH), 1 kg of syngas | Isobutene, Ethanol, Syngas | Not mentioned | Global warming potential (GWP) | Scenario 1: Not mentioned, Scenario 2: Not mentioned, Scenario 3: Not mentioned | France
46 | Cabrera Camacho et al. 2020 | Techno-economic and Life-Cycle Assessment of One-Step Production of 1,3-Butadiene from Bioethanol Using Reaction Data under Industrial Operating Conditions | Cradle-to-gate | 1 tonne of produced 1,3-BD | 1,3-Butadiene (1,3-BD) | ReCiPe2016 midpoint (H) V1.02 | Global warming potential (GWP100), Water consumption (WC), Cumulative energy demand (CED) | B1BR: -73 kg CO2-eq/tonne 1,3-BD, B2BR: -52 kg CO2-eq/tonne 1,3-BD | U.S.A., Brazil, Europe
47 | Cabrera Camacho et al. 2022 | Assessing the economic and environmental sustainability of bio-olefins: The case of 1,3-butadiene production from bioethanol | Cradle-to-gate | 1 t of produced 1,3-BD | 1,3-BD | ReCiPe 2016 | Global warming potential (GWP), Water consumption (WC), Cumulative energy demand (CED) | B1: -0.07 kg CO2-eq/kg BD, B2: -0.05 kg CO2-eq/kg BD, B3: 1.29 kg CO2-eq/kg BD, B4: 2.31 kg CO2-eq/kg BD | Brazil
48 | Shylesh et al. 2016 | From Sugars to Wheels: The Conversion of Ethanol to 1,3-Butadiene over Metal-Promoted Magnesia-Silicate Catalysts | Not mentioned | Not mentioned | 1,3-butadiene (1,3-BD) | Not mentioned | Global warming potential (GWP) | Petroleum-based 1,3-BD: 1.3 kg CO2-eq./kg, Corn grain ethanol-derived 1,3-BD: 39-40% increase in emissions (average case), 12% increase (optimistic case), Sugarcane ethanol-derived 1,3-BD: 150% decrease in emissions (average case), Corn stover ethanol-derived 1,3-BD: 140% decrease in emissions (average case) | USA and Brazil
49 | Farzad et al. 2017 | Integrated techno-economic and environmental analysis of butadiene production from biomass | Cradle-to-gate | 1 tonne BD produced | Butadiene (BD) | CML-IA baseline 3.02 | Abiotic depletion, Global warming potential (GWP 100), Acidification, Eutrophication, Ozone depletion (ODP), Photochemical oxidation (POCP), Terrestrial eco-toxicity, Aquatic eco-toxicity, Human toxicity | Not mentioned | Not mentioned
50 | Cespi et al. 2016 | Butadiene from biomass, a life cycle perspective to address sustainability in the chemical industry | Cradle-to-gate | 1 ton of BD | 1,3-butadiene | IPCC (20-year time horizon), ReCiPe (v.1.11) | Global warming potential (GWP), Water depletion, Particulate matter formation, Fossil fuel depletion, Agricultural land occupation, Terrestrial eco-toxicity | Brazilian sugarcane-derived BD: 60% overall impact reduction, US and EU scenarios: 25-28% overall impact reduction | Not mentioned
51 | Rodgers et al. 2022 | Renewable butadiene: A case for hybrid processing via bio- and chemo-catalysis | Cradle-to-gate | 1 kg for butadiene and 1 kg/kWh for the respective co-products | Butadiene | Not mentioned | Global warming potential (GWP) | Not mentioned | China
52 | Sadhukhan et al. 2019 | Novel macroalgae (seaweed) biorefinery systems for integrated chemical, protein, salt, nutrient and mineral extractions and environmental protection by green synthesis and life cycle sustainability assessments | Not mentioned | 1 kg dry brown macroalgae | Macroalgae | CML | Global warming potential (GWP), Fossil fuel depletion, Freshwater aquatic ecotoxicity | Succinic acid: 0.88 kg CO2-eq./kg, Dry macroalgae: 0.42 kg CO2-eq./kg | Not mentioned
53 | Isoni et al. 2018 | Biomass to levulinic acid: A techno-economic analysis and sustainability of biorefinery processes in Southeast Asia | Not mentioned | Not mentioned | Levulinic acid | Not mentioned | Global warming potential (GWP) | Distillation (aqueous): 98-161 ktonne CO2/yr, Distillation (MIBK): 12-20 ktonne CO2/yr, Distillation (2-MeTHF): 0.6-0.9 ktonne CO2/yr | Southeast Asia
54 | Hafyan et al. 2020 | Sustainability assessment of levulinic acid and succinic acid production from empty fruit bunch | Gate-to-gate | 1 kg output chemical obtained through each process | Levulinic acid and Succinic acid | Not mentioned | Global warming potential (GWP) | Not mentioned | Not mentioned
55 | Thompson et al. 2021 | Comparison of pyrolysis and hydrolysis processes for furfural production from sugar beet pulp: A case study in southern Idaho, USA | Gate-to-gate | Not mentioned | Furfural | CMLIA baseline method | Global warming potential (GWP) | Pyrolysis Main Case: 282 kg CO2-eq./metric ton, Pyrolysis Case 1: 383 kg CO2-eq./metric ton, Pyrolysis Case 2: 225 kg CO2-eq./metric ton, Pyrolysis Case 3: 271 kg CO2-eq./metric ton, Hydrolysis Main Case: 1590 kg CO2-eq./metric ton, Hydrolysis Case 1: 2019 kg CO2-eq./metric ton, Hydrolysis Case 2: 1285 kg CO2-eq./metric ton, Hydrolysis Case 3: 1585 kg CO2-eq./metric ton | Magic Valley region of southern Idaho
56 | Luo et al. 2021 | Comparative Study of Different Hybrid Life Cycle Assessment Methodologies Applied to Biomass-based Chemical Production | Cradle-to-gate | 1 kg of p-Xylene or PSA produced | p-Xylene and Pressure-Sensitive Adhesive (PSA) | TRACI 2.1 | Global warming potential (GWP), Ozone depletion, Acidification, Eutrophication, Respiratory effects, Smog, Human carcinogenics, Human non-carcinogenics effects | MSH no grid (p-Xylene): Not mentioned, CA (p-Xylene): Not mentioned, Methanol Fractionation (PSA): Not mentioned, Glycerin Fractionation (PSA): Not mentioned | Not mentioned
57 | Athaley et al. 2019 | Techno-economic and life cycle analysis of different types of hydrolysis process for the production of p-Xylene | Cradle-to-gate | 1 metric ton of p-Xylene | p-Xylene | ReCiPe midpoint method | Climate change, Water depletion, Ecotoxicity, Fossil depletion, Land occupation | Not mentioned | US
58 | Lin et al. 2015 | Life Cycle Assessment of Biobased p-Xylene Production | Cradle-to-gate | 1 metric ton of pX produced | pX | ReCiPe v1.0 | Ozone depletion, Human toxicity, Ecotoxicity, Ionizing radiation, Photochemical oxidant formation, Particulate matter formation, Climate change, Terrestrial ecotoxicity, Terrestrial acidification, Agricultural land occupation, Urban land occupation, Natural land transformation, Marine ecotoxicity, Marine eutrophication, Fresh water eutrophication, Fresh water ecotoxicity, Fossil fuel depletion, Minerals depletion, Fresh water depletion |  | US
59 | Rosental et al. 2020 | Life Cycle Assessment of Carbon Capture and Utilization for the Production of Large Volume Organic Chemicals | Cradle-to-gate + end-of-life (C2G + EoL) | 1,000 kg of a CCU product | Methanol, Ethylene, Propylene, Benzene, Toluene, Mixed xylenes | IPCC, 2013 | Global warming potential (GWP), Cumulated Energy Demand (CED), Acidification Potential (AP), Eutrophication Potential (EP), Ozone Depletion Potential (ODP), Particulate Matter Formation (PM 2.5) | Methanol: 50?€?540 kg CO2-eq/FU, Olefins: 50?€?540 kg CO2-eq/FU, BTX: 50?€?540 kg CO2-eq/FU | Germany
60 | Zheng et al. 2018 | Life-cycle assessment and techno-economic analysis of the utilization of bio-oil components for the production of three chemicals | Not mentioned | 1 kg of BO-LG, BO-resin, or BO-deicer | BO-LG, BO-resin, BO-deicer | Not mentioned | Global warming potential (GWP100a), Cumulative energy demand (CED), Eco-indicator 99 (EI-99) | BO-LG: Not mentioned, BO-resin: Not mentioned, BO-deicer: Not mentioned | Not mentioned
61 | Perederic et al. 2020 | Life Cycle Analysis of Phenol - Formaldehyde Resins Substituted with Lignin | Gate-to-Gate and Cradle-to-Gate | 1 kg of resin | Resin (PF, LPF, LF) | Not mentioned | Global warming potential (GWP), Ozone depletion potential (ODP), Photochemical oxidation potential (PCOP), Acidification potential (AP), Human toxicity potential by ingestion (HTPI), Human toxicity by exposure (HTPE), Aquatic toxicity potential (ATP), Human toxicity carcinogenic (HTC), Human toxicity non-carcinogenic (HTNC), Fresh water ecotoxicity (ET), Non-renewable resources, Photochemical ozone formation, Marine eutrophication, Terrestrial eutrophication, Particulate matter | Gate-to-Gate PF: 0.072 kg CO2-eq, Gate-to-Gate LPF: 0.072 kg CO2-eq, Gate-to-Gate LF: 0.072 kg CO2-eq, Cradle-to-Gate PF: 3.13 kg CO2-eq, Cradle-to-Gate LPF: 2.69 kg CO2-eq, Cradle-to-Gate LF: 2.18 kg CO2-eq | Not mentioned
62 | Patel et al. 2022 | Technoeconomic and Life-Cycle Assessment for Electrocatalytic Production of Furandicarboxylic Acid | Cradle-to-gate | 100 tonne/day of FDCA at the factory gate | FDCA | ReCiPe 1.1 hierarchist method | Climate change (CC), Agricultural land occupation (ALO), Fossil depletion (FD), Freshwater eutrophication (FE), Freshwater ecotoxicity (FET), Human toxicity (HT), Marine ecotoxicity (MET), Ozone depletion (OD), Photochemical oxidant formation (POF), Terrestrial acidification (TA), Urban land occupation (ULO), Water depletion (WD) | Not mentioned | Quebec, Canada
63 | Kim et al. 2020 | Sustainable Production of Bioplastics from Lignocellulosic Biomass: Technoeconomic Analysis and Life-Cycle Assessment | Cradle-to-gate | 1.0 kg of FDCA and 1.0 kg of TPA | FDCA and TPA | ReCiPe 1.13 with the Hierarchist perspective | Climate change (CC), Fossil depletion (FD), Metal depletion, Water depletion, Freshwater ecotoxicity, Terrestrial ecotoxicity, Human toxicity, Freshwater eutrophication, Terrestrial acidification, Ozone depletion | Biomass-derived FDCA: 29% higher in CC compared to petroleum-derived TPA | Worldwide
64 | Kim et al. 2022 | Integrative technical, economic, and environmental sustainability analysis for the development process of biomass-derived 2,5-furandicarboxylic acid | Cradle-to-gate | 1.0 kg of FDCA at the factory gate | FDCA | ReCiPe 1.13 Hierarchist | Climate change (CC), Fossil depletion (FD) | Total CC: 2.8 kg CO2-eq., HMF production subsystem: 2.4 kg CO2-eq., FDCA production subsystem: 0.24 kg CO2-eq., Biomass fractionation subsystem: 0.16 kg CO2-eq. | Not mentioned
65 | Isola et al. 2017 | Life cycle assessment of photodegradable polymeric material derived from renewable bioresources | Cradle-to-gate | 1 g of photodegradable polymer | Photodegradable polymer | ReCiPe | Climate change, Ecotoxicity, Human toxicity, Freshwater eutrophication, Fossil depletion, Terrestrial acidification, Agricultural land occupation | Total: 53.019 kg CO2-eq. | Not mentioned

## Pred (RAG k =15)
ID | Author, Year | Title | System boundary | Functional unit | Reference product | Impact assessment method | Impact category | LCIA results | Geography
1 | Liu et al. 2020 | Comprehensive analysis of environmental impacts and energy consumption of biomass-to-methanol and coal-to-methanol via life cycle assessment | Cradle-to-grave | 79 t of methanol | Methanol | CML2001 | Global warming potential (GWP), Acidification potential (AP), Human toxicity potential (HTP) | CTM process: 274,428 kg CO2-eq, BTM process: Negative GHG emissions | China
2 | Reno et al. 2011 | A LCA (life cycle assessment) of the methanol production from sugarcane bagasse | Cradle-to-grave | 1 kg of methanol | Methanol | CML 2001 | Abiotic depletion, Acidification, Eutrophication, Global warming potential (GWP), Ozone layer depletion, Human toxicity, Fresh water aquatic ecotoxicity, Marine aquatic ecotoxicity, Terrestrial ecotoxicity, Land competition, Photochemical oxidation | Methanol: 2.284 kg CO2-eq. | Not mentioned
3 | Zhu et al. 2022 | LCA comparison analysis for two types of H2 carriers: Methanol and ammonia | Cradle-to-grave | 1 kg and 1 MJ of H2 carrier produced from coal, natural gas, and renewables | Methanol and Ammonia | CML 2001 | Global warming potential (GWP), Acidification potential, Ozone depletion potential, Photochemical ozone creation potential, Eutrophication potential, Abiotic depletion potential | Coal-CH3OH: 3.09 kg CO2-eq/kg, NG-CH3OH: 0.84 kg CO2-eq/kg, PV/CCU-CH3OH: 1.04 kg CO2-eq/kg, Coal-NH3: 3.93 kg CO2-eq/kg, NG-NH3: 2.70 kg CO2-eq/kg, PV-NH3: 0.78 kg CO2-eq/kg | China
4 | Galusnyak et al. 2021 | Life Cycle Assessment of Bio-methanol Derived from Various Raw-materials | Cradle-to-gate | 1 ton of bio-methanol | Bio-methanol | ReCIPe | Global warming potential (GWP), Freshwater eutrophication potential (FEP), Ozone depletion potential (ODP), Fossil depletion potential (FDP), Freshwater ecotoxicity potential (FETP), Human toxicity potential (HTP), Metal depletion potential (MDP), Photochemical oxidant formation potential (POFP), Terrestrial ecotoxicity potential (TETP) | Case 1: 1,117.23 kg CO2-eq./t MeOH, Case 2: 6,253.08 kg CO2-eq./t MeOH, Case 3: 1,383.42 kg CO2-eq./t MeOH, Case 4: 435.13 kg CO2-eq./t MeOH, Case 5: 522.57 kg CO2-eq./t MeOH, Case 6: 848.77 kg CO2-eq./t MeOH, Case 7: 392.71 kg CO2-eq./t MeOH, Case 8: 1,311.25 kg CO2-eq./t MeOH | Not mentioned
5 | Galusnyak et al. 2023 | From Secondary Biomass to Bio-Methanol through CONVERGE Technology: An Environmental Analysis | Cradle-to-gate | 1 ton of bio-methanol (t MeOH) | Bio-methanol | ReCiPe | Global warming potential (GWP), Freshwater Eutrophication Potential (FEP), Ozone Depletion Potential (ODP), Fossil fuel Depletion Potential (FDP), Freshwater Ecotoxicity Potential (FETP), Human Toxicity Potential (HTP), Mineral Depletion Potential (MDP), Photochemical Oxidant Formation Potential (POFP), Terrestrial Ecotoxicity Potential (TETP) | Case 1: 1436.19 kg CO2-eq./t MeOH, Case 2: 1288.04 kg CO2-eq./t MeOH, Case 3: 2511.22 kg CO2-eq./t MeOH | Northern Sweden and Italy
6 | Fózer et al. 2021 | Sustainability assessment of biomethanol production via hydrothermal gasification supported by artificial neural network | Cradle-to-gate | 1 t of produced biomethanol | Biomethanol | IMPACT2002 v2.14 | Global warming potential (GWP), Carcinogens, Non-carcinogens, Respiratory inorganics, Ionizing radiation, Ozone layer depletion, Respiratory organics, Aquatic ecotoxicity, Terrestrial ecotoxicity, Terrestrial acid/nutri, Land occupation, Aquatic acidification, Aquatic eutrophication, Non-renewable energy, Mineral extraction | In-situ HTG H2 boosting: -439 kg CO2-eq/t, Increased external H2 usage: -725 kg CO2-eq/t | Not mentioned
7 | Khoo et al. 2016 | Bio-chemicals from lignocellulose feedstock: sustainability, LCA and the green conundrum | Cradle-to-gate | 1 kg bio-chemical | Bio-methanol, Bio-formic acid, Bio-acetone | Not mentioned | Global warming potential (GWP), Acidification, Eutrophication, Human toxicity, Photochemical Ozone Creation Potential (POCP) | Bio-ethanol and methanol from bagasse: ~0.5 kg CO2-eq/kg, Methanol from rice straw: over 4.5 kg CO2-eq/kg, Acetone from wheat straw: over 4.5 kg CO2-eq/kg, Ethylene from cassava: over 4.5 kg CO2-eq/kg | Not mentioned
8 | Choe et al. 2022 | Techno-economic and environmental assessments for sustainable bio-methanol production as landfill gas valorization | Not mentioned | 1 kg of MeOH | Methanol (MeOH) | Not mentioned | Global warming potential (GWP) | Case 1: 2.36 kg CO2-eq/kg MeOH, Case 2: 0.835 kg CO2-eq/kg MeOH, Case 3: 0.605 kg CO2-eq/kg MeOH | Republic of Korea
9 | Budsberg et al. 2020 | Production routes to bio-acetic acid: life cycle assessment | Cradle-to-biorefinery exit gate | 1 tonne of acetic acid | Acetic acid | Not mentioned | Global warming potential (GWP), Fossil Fuel Use (FFU) | EAX LE: 2500 kg CO2-eq./t, EAX LE: economic allocation 3200 kg CO2-eq./t, EAX LE: mass allocation 1900 kg CO2-eq./t, ADX LE: 180 kg CO2-eq./t, ADX LE: economic allocation 960 kg CO2-eq./t, ADX LE: mass allocation 310 kg CO2-eq./t, EAX OC: -10% Fermentation yield 1200 kg CO2-eq./t, EAX LE: -10% Fermentation yield 2800 kg CO2-eq./t | United States
10 | Gadkari et al. 2021 | Microbial electrosynthesis: is it sustainable for bioproduction of acetic acid? | Cradle-to-gate | 1000 t per year of AA produced | Acetic acid (AA) | IPCC 2013 GWP 100a | Global warming potential (GWP), Non-renewable energy use (NREU) | Scenario 1 (continuous mode) MES with 3D-GFCF: 11.80 kg CO2-eq. per kg AA, Scenario 2 (continuous mode) MES with 3D-GFCF: 1.31 kg CO2-eq. per kg AA, Scenario 3 (fed-batch mode) MES with 3D-GFCF: 12.30 kg CO2-eq. per kg AA, Scenario 4 (fed-batch mode) MES with 3D-GFCF: 1.81 kg CO2-eq. per kg AA, Fossil-based system Celanese process: 1.31 kg CO2-eq. per kg AA | UK
11 | Akmalina and Pawitra. (2020) | Life cycle assessment of ethylene production from empty fruit bunch | Cradle-to-gate | 1 kg of ethylene | Bioethylene | CML-impact assessment baseline methodology | Global warming potential (GWP), Ozone depletion potential (ODP), Photochemical oxidant creation potential (POCP), Acidification potential (AP), Eutrophication potential (EP) | Bioethylene: 1.15 kg CO2-eq/kg | Not mentioned
12 | Yang et al. (2018) | Manufacturing Ethylene from Wet Shale Gas and Biomass: Comparative Technoeconomic Analysis and Environmental Life Cycle Assessment | Cradle-to-gate | 1 kg of ethylene manufactured at the plant gate | Ethylene | Not mentioned | Global warming potential (GWP) | Shale-gas-based pathway: Positive GHG emissions, Corn-stover-based pathway: Negative GHG emissions, Corn-grain-based pathway: Negative GHG emissions | Not mentioned
13 | Ghanta et al. (2014) | Environmental impacts of ethylene production from diverse feedstocks and energy sources | Cradle-to-gate | Not mentioned | Ethylene | TRACI | Greenhouse gas emissions, Acidification, Ecotoxicity air, Ecotoxicity surface soil, Ecotoxicity water, Eutrophication, Human health cancer, Human health non-cancer, Ozone depletion potential, Smog air | Naphtha: 198 kg CO2-eq., Ethane: 167 kg CO2-eq., Ethanol: 268 kg CO2-eq. | USA
14 | Liptow et al. (2015) | Life cycle assessment of biomass-based ethylene production in Sweden — is gasification or fermentation the environmentally preferable route? | Cradle-to-gate | 50,000 t ethylene at the gate of the ethylene production plant | Ethylene | Not mentioned | Global warming potential (GWP), Acidification (ACP), Eutrophication (EP), Photochemical ozone creation (POCP) | GROT scenario: Not mentioned, Mixed wood scenario: Not mentioned | Sweden
15 | Khoo et al. (2020) | LCA of electrochemical reduction of CO2 to ethylene | Cradle-to-gate | 1 g C2H4 for small-scale and 1 ton C2H4 for large-scale | Ethylene | CML 2001 | Global warming potential (GWP), Acidification potential (AP), Eutrophication potential (EP), Human toxicity potential (HTP), Photochemical ozone creation potential (POCP) | Small-scale S-1: 3.6 g CO2-eq, Small-scale S-2: -3.70 g CO2-eq, Small-scale S-3: -0.98 g CO2-eq, Large-scale L-2: 3.0 t CO2-eq, Large-scale L-3: 0.651 t CO2-eq | Singapore
16 | Alonso-Fariñas et al. 2018 | Environmental assessment of thermo-chemical processes for bio-ethylene production in comparison with bio-chemical and fossil-based ethylene | Cradle-to-gate | 1 tonne of ethylene | Bio-ethylene | CML 2 | Abiotic depletion potential of elements (ADP elements), Abiotic depletion potential of fossil fuel resources (ADP fossil), Global warming potential (GWP), Ozone depletion potential (ODP), Human toxicity potential (HTP), Freshwater aquatic ecotoxicity potential (FAETP), Marine aquatic ecotoxicity potential (MAETP), Terrestrial ecotoxicity potential (TETP), Photochemical oxidants creation potential (POCP), Acidification potential (AP), Eutrophication potential (EP) | Case 3: -0.07 t CO2-eq./kg (GWP) | Not mentioned
17 | Hong et al. 2014 | Life cycle assessment of corn- and cassava-based ethylene production | Cradle-to-gate | 1 tonne of ethylene production | Ethylene | IMPACT2002+ and ReCiPe | Global warming potential (GWP), Respiratory inorganics, Land occupation, Non-renewable energy, Ozone layer depletion, Aquatic acidification, Aquatic eutrophication, Terrestrial acidification/nutrification, Human health, Ecosystem quality, Climate change, Resources depletion | Cassava-based scenario: 4.3 to 7.4 t CO2-eq., Corn-based scenario: 2.7 to 4.1 t CO2-eq. | China
18 | Oliveira et al. 2019 | Bio-ethylene from sugarcane as a competitiveness strategy for the Brazilian chemical industry | Cradle-to-gate | Not mentioned | Ethylene | Not mentioned | Global warming potential (GWP) | MTO process: 0.10 t CO2/t ethylene, Steam cracking of naphtha: 0.66 t CO2/t ethylene, Simapro software version 8.5.2.0: 1.13 t CO2 eq/t ethylene | Brazil
19 | Xu et al. 2021 | Comparative Life Cycle Assessment of Energy Consumption, Pollutant Emission, and Cost Analysis of Coal/Oil/Biomass to Ethylene Glycol | Cradle-to-gate | 1 ton of ethylene glycol | Ethylene glycol | Not mentioned | Global warming potential (GWP), Acidification potential (AP), Photochemical ozone creation potential (POCP), Nutrient enrichment (NE), Soot and ashes (SA) | CtEG: Not mentioned, OtEG: Not mentioned, BtEG: Not mentioned | China
20 | Zhao et al. 2021 | Advancing development of biochemicals through the comprehensive evaluation of bio-ethylene glycol | Not mentioned | 1 metric ton of EG | Ethylene glycol (EG) | Not mentioned | Global warming potential (GWP) | Bio-EG: 0.8 t CO2-eq, Petro-EG: Not mentioned, Coal-EG: Not mentioned | China
21 | Tähkämö et al. 2022 | Life cycle assessment of renewable liquid hydrocarbons, propylene, and polypropylene derived from bio-based waste and residues: Evaluation of climate change impacts and abiotic resource depletion potential | Cradle-to-grave | 1 kg of each studied intermediate product, i.e. RenLHCs, RenP, and RenPP | Renewable liquid hydrocarbons (RenLHCs), renewable propylene (RenP), and renewable polypropylene (RenPP) | CML 2001 ?€? Aug 2016 | Global warming potential (GWP), Abiotic depletion potential (fossil), Water use | RenLHCs: 0.45 kg CO2-eq., RenPP: 0.9 kg CO2-eq. | Global (average product system), specific processes in Rotterdam, Singapore, and Porvoo
22 | Moretti et al. 2020 | Environmental life cycle assessment of polypropylene made from used cooking oil | Cradle-to-factory gate | 1 kg of polypropylene | Polypropylene | PEFCR guidance (draft version 6.3) | Climate change, Ozone depletion, Human toxicity, non-cancer effects, Human toxicity, cancer effects, Particulate matter, Ionizing radiation HH, Photochemical ozone formation, Acidification, Terrestrial eutrophication, Freshwater eutrophication, Marine eutrophication, Freshwater ecotoxicity, Land transformation, Water use, Resource use, minerals and metals, Resource use, fossil fuels | UCO-based PP: 0.63 kg CO2-eq/kg | Netherlands
23 | Kikuchi et al. 2017 | Greenhouse gas emissions and socioeconomic effects of biomass-derived products based on structural path and life cycle analyses: A case study of polyethylene and polypropylene in Japan | Not mentioned | 1 kg-resin | Resins (PE and PP) | IPCC 4th reports | Global warming potential (GWP) | Fossil-PE: Not mentioned, Int-Bio-PE: Not mentioned, Dome-Bio-mola-PE: Not mentioned, Fossil-PP: Not mentioned, Int-Bio-PP: Not mentioned, Dome-Bio-mola-PP: Not mentioned, Dome-Bio-wood-PP: Not mentioned | Japan
24 | Nachtergaele et al. 2019 | Environmental sustainability assessment of renewables-based propylene glycol at full industrial scale production | Cradle-to-gate | 1 ton of PG | Propylene glycol (PG) | IPCC GWP | Global warming potential (GWP), Acidification, Freshwater ecotoxicity, Freshwater eutrophication, Human toxicity, cancer effects, Human toxicity, noncancer effects, Ionizing radiation E (interim), Ionizing radiation HH, Marine eutrophication, Ozone depletion, Particulate matter, Photochemical ozone formation, Terrestrial eutrophication, CEENE abiotic renewable resources, CEENE fossil fuels, CEENE land and biotic resources, CEENE metal ores, CEENE minerals, CEENE nuclear energy, CEENE water resources | Oleochemical PG: 40% reduction kg CO2-eq., Biodiesel PG: 60% reduction kg CO2-eq. | Ertvelde, Belgium
25 | Gonzalez-Garay et al. 2017 | High-Value Propylene Glycol from Low-Value Biodiesel Glycerol: A Techno-Economic and Environmental Assessment under Uncertainty | Cradle-to-gate | 1 kg of propylene glycol (PG) | Propylene glycol (PG) | CML 2001 | Global warming potential (GWP), Ozone layer depletion, Photochemical oxidation, Marine aquatic ecotoxicity, Fresh aquatic ecotoxicity, Terrestrial ecotoxicity, Eutrophication potential, Human toxicity, Acidification potential, Depletion of abiotic resources | BAU: 8 kg CO2-eq/kg, GB-1: 4.5 kg CO2-eq/kg, GB-2: 1.85 kg CO2-eq/kg | United States
26 | Adom et al. 2014 | Life-Cycle Fossil Energy Consumption and Greenhouse Gas Emissions of Bioderived Chemicals and Their Conventional Counterparts | Cradle-to-grave | Not mentioned | Bioproducts such as propylene glycol, 1,3-propanediol, 3-hydroxypropionic acid, acrylic acid, polyethylene, succinic acid, isobutanol, and 1,4-butanediol | GREET model | Global warming potential (GWP) | Propylene glycol: 60% less GHG emissions than fossil-derived, 1,3-Propanediol: 60% less GHG emissions than fossil-derived, 3-Hydroxypropionic acid: 39% less GHG emissions than fossil-derived, Acrylic acid: 53% less GHG emissions than fossil-derived, Polyethylene: 84% less GHG emissions than fossil-derived, Succinic acid: 52% less GHG emissions than fossil-derived, Isobutanol: 47% less GHG emissions than fossil-derived, 1,4-Butanediol: 52% less GHG emissions than fossil-derived | United States
27 | Gong and You. 2015 | Value-Added Chemicals from Microalgae: Greener, More Economical, or Both? | Cradle-to-gate | 1 kg of bioproduct manufactured | Bioproducts and biodiesel from microalgae | IPCC method with characterization factors of a 100-year horizon (GWP 100a) | Global warming potential (GWP) | Minimum unit GWP: 0.040 kg CO2-eq/MJ biodiesel, Optimal process: 0.061 kg CO2-eq/MJ biodiesel | U.S.
28 | Sun et al. 2022 | Hydrogenolysis of Glycerol to Propylene Glycol: Energy, Tech-Economic, and Environmental Studies | Not mentioned | Not mentioned | Propylene Glycol (PG) | Not mentioned | Global warming potential (GWP) | CHDO: 5-fold higher CO2 emission compared to CTH, CTH: 71% reduction in CO2 emission compared to CHDO | Not mentioned
29 | Liew et al. 2022 | Carbon-negative production of acetone and isopropanol by gas fermentation at industrial pilot scale | Cradle-to-gate | Not mentioned | Acetone and IPA | Not mentioned | Global warming potential (GWP) | Acetone (traditional route): 2.55 kgCO2-eq/kg, IPA (traditional route): 1.85 kgCO2-eq/kg, Acetone (gas fermentation): -1.78 kgCO2-eq/kg, IPA (gas fermentation): -1.17 kgCO2-eq/kg | Not mentioned
30 | Bhagwat et al. 2021 | Sustainable Production of Acrylic Acid via 3-Hydroxypropionic Acid from Lignocellulosic Biomass | Cradle-to-grave | 1 kg of acrylic acid | Acrylic acid | Not mentioned | Global warming potential (GWP 100), Fossil energy consumption (FEC) | Acrylic acid: 3.90 kg CO2-eq/kg | Not mentioned
31 | Cespi et al. 2015 | Glycerol as feedstock in the synthesis of chemicals: a life cycle analysis for acrolein production | Cradle-to-gate | 1 kg of acrolein | Acrolein | ReCiPe 2008 and IPCC 2007 | Climate change ?€? Ecosystems, Climate change ?€? Human health, Fossil fuel depletion, Metal depletion, Agricultural land occupation, Terrestrial ecotoxicity | Scenario A: 45.2 kg CO2-eq., Scenario B: 49.7 kg CO2-eq. | Italy
32 | Tripodi et al. 2018 | Acetonitrile from Bioethanol Ammoxidation: Process Design from the Grass-Roots and Life Cycle Analysis | Cradle-to-gate | 1 kg of biobased acetonitrile | Biobased acetonitrile | ReCiPe 2016 | Climate change, Ozone depletion, Terrestrial acidification, Freshwater eutrophication, Marine eutrophication, Human toxicity, Photochemical oxidant formation, Particulate matter formation, Terrestrial ecotoxicity, Freshwater ecotoxicity, Marine ecotoxicity, Ionizing radiation, Agricultural land occupation, Urban land occupation, Natural land transformation, Water depletion, Metal depletion, Fossil depletion | Biobased acetonitrile, from corn EtOH: 1.4 kg CO2-eq, Fossil-based acetonitrile, from the SOHIO process: 3.8 kg CO2-eq | Not mentioned
33 | Ögmundarson et al. 2020 | Environmental hotspots of lactic acid production systems | Cradle-to-grave | 1 kg of LA, with 99.9% purity, for household product packaging application in the United States | Lactic acid | ReCiPe 2016 | Global warming potential (GWP), Stratospheric ozone depletion, Ionizing radiation, Ozone formation, Human toxicity, Fine particulate matter impacts, Tropospheric ozone formation, Acidification, Eutrophication, Ecotoxicity, Land-use, Resources depletion, Water consumption | Not mentioned | United States
34 | Li et al. 2021 | Sustainable Lactic Acid Production from Lignocellulosic Biomass | Biorefinery fence line | 1 kg of produced lactic acid (88% on weight basis, the L-form) | Lactic acid | Not mentioned | Global warming potential (GWP 100), Fossil energy consumption (FEC) | Baseline: 5.92 kg CO2-eq/kg, With 25% renewable natural gas: 2.79 kg CO2-eq/kg, Low-pH fermentation scenario: 3.08 - 5.55 kg CO2-eq/kg | United States
35 | Morales et al. 2015 | Environmental and economic assessment of lactic acid production from glycerol using cascade bio- and chemocatalysis | Cradle-to-gate | 1 kg of lactic acid | Lactic acid | Not mentioned | Global warming potential (GWP-100a), Cumulative energy demand (CED), Eco-indicator 99 (EI99) | LA-3: 108 MJ eq kg LA, LA-4: 101 MJ eq kg LA | Not mentioned
36 | Munagala et al. 2021 | Life cycle and economic assessment of sugarcane bagasse valorization to lactic acid | Cradle-to-gate | 1 kg of lactic acid | Lactic acid | ReCiPe 2016 | Climate change, Water depletion, Agricultural land occupation, Freshwater eutrophication, Ozone depletion, Particulate matter formation, Terrestrial acidification, Fossil depletion | Scenario-1: 4.62 kg CO2-eq./kg, Scenario-4: 5.54 kg CO2-eq./kg, Scenario-1 with LA facility annexed to sugar mill: 0.92 kg CO2-eq./kg LA | India
37 | Daful et al. 2016 | Environmental impact assessment of lignocellulosic lactic acid production: Integrated with existing sugar mills | Cradle-to-gate | 1 tonne of LA at the factory gate | L(+) lactic acid (LA) from lignocellulosic SCBL | ReCiPe Midpoint(H) | Abiotic depletion potential, Acidification potential, Freshwater eutrophication potential, Marine eutrophication potential, Global warming potential (GWP), Ozone layer depletion potential, Human toxicity potential, Freshwater aquatic ecotoxicity potential, Marine aquatic ecotoxicity potential, Terrestrial ecotoxicity potential, Photochemical oxidant creation potential, Metal depletion potential, Ionizing radiation potential, Particulate matter formation potential, Water depletion potential, Agricultural land occupation, Urban land occupation, Natural land transformation | Biobased LA: 412.50 kg CO2-eq./tonne of LA, Fossil based LA: 4338.14 kg CO2-eq./tonne of LA | South Africa
38 | Pachón et al. 2020 | Conversion of vine shoots into bioethanol and chemicals: Prospective LCA of biorefinery concept | Not mentioned | 1 kg lactic acid (VS LA) and 1 kg lactic acid and 0.33 kg furfural (VS LF) | Lactic acid and Furfural | ReCiPe | Climate change, Fossil depletion, Human toxicity, Freshwater eutrophication, Freshwater ecotoxicity | VS LA: 3.26 kg CO2-eq., RS VS LA: 4.67 kg CO2-eq., VS LF: 3.03 kg CO2-eq., RS VS LF: 4.77 kg CO2-eq. | Vaud, Valais and Geneva, Switzerland
39 | Lee et al. 2021 | Life cycle analysis of renewable natural gas and lactic acid production from waste feedstocks | Cradle-to-gate | 1) per dry kg of waste treated, 2) per MJ or kg of product | Renewable natural gas (RNG) and Lactic acid (LA) | GREET model, GWP 100 from IPCC Fifth Assessment | Global warming potential (GWP) | RNG from sludge: 27 gCO2-e/MJ, RNG from swine manure: -146 gCO2-e/MJ, RNG from food waste: -87 gCO2-e/MJ, RNG from FOG: -68 gCO2-e/MJ, LA from waste feedstocks: -4.2 to -1.4 kgCO2-e/kg LA | United States
40 | Mandegari et al. 2017 | Multi-criteria analysis of a biorefinery for co-production of lactic acid and ethanol from sugarcane lignocellulose | Cradle-to-gate | 1 tonne LA produced | Lactic acid | CML-IA baseline 3.02 | Abiotic depletion, Global warming potential (GWP100), Acidification, Eutrophication, Ozone depletion (ODP), Photochemical oxidation (POCP), Terrestrial and aquatic eco-toxicity, Human toxicity | Scenario 1: 0.1 kg CO2-eq., Scenario 2: 0.2 kg CO2-eq., Scenario 3: 0.3 kg CO2-eq., Scenario 4: 0.4 kg CO2-eq. | South Africa
41 | Ding et al. 2023 | Relay photo/thermal catalysis enables efficient cascade upgrading of sugars to lactic acid: Mechanism study and life cycle assessment | Cradle-to-gate | 1 kg of lactic acid | Lactic acid | TRACI | Global warming potential (GWP), Acidification potential, Eutrophication potential, Fossil fuels resource depletion, Ecotoxicity potential | Biobased-LA: 2.97 kg CO2-eq./kg LA, Conventional LA: 4.30 kg CO2-eq./kg LA | Not mentioned
42 | Meghana et al. 2021 | Valorization of sugarcane bagasse to lactic acid: Life cycle assessment and Techno-economic evaluation in Indian scenario | Cradle-to-gate | 1 kg of lactic acid | Lactic acid | ReCiPe Midpoint (H) | Global warming potential (GWP), Water depletion, Agricultural land occupation | Bagasse-based LA process: 4.62 kg CO2-eq./kg | India
43 | Lopes et al. 2019 | Techno-economic and life-cycle assessments of small-scale biorefineries for isobutene and xylo-oligosaccharides production: a comparative study in Portugal and Chile | Cradle-to-gate | 1 t of lignocellulosic feedstock | Isobutene and XOS | ReCiPe Midpoint (H) | Climate change (CC), Ozone depletion (OD), Terrestrial acidification (TA), Freshwater eutrophication (FE), Marine eutrophication (ME), Particulate matter formation (PMF), Agricultural land occupation (ALO), Water depletion (WD), Fossil depletion (FD) | Portugal: 2.72 kg CO2-eq./kg isobutene, Chile: 2.19 kg CO2-eq./kg isobutene | Portugal and Chile
44 | Fazeni-Fraisl and Lindorfer. 2022 | Comparative life cycle assessment of first- and second-generation bio-isobutene as a drop-in substitute for fossil isobutene | Cradle-to-gate | 1 kg of bio-based IBN | Bio-based IBN | CML 2016 | Global warming potential (GWP), Ozone depletion potential (ODP), Eutrophication potential (EP), Acidification potential (AP), Human toxicity potential (HTP), Marine aquatic ecotoxicity potential (MAETP), Terrestrial ecotoxicity potential (TETP), Photochemical ozone creation potential (POCP) | Scenario 1: 16% GHG savings compared with fossil IBN, Scenario 2: Not mentioned, Scenario 3: 16% GHG savings compared with fossil IBN, Scenario 4: Not mentioned, Scenario 5: Not mentioned, Scenario 6: 32% GHG savings compared with fossil IBN, Scenario 7: 50% increase in GWP, Scenario 8: Highest GHG savings with avoided burden approach, Scenario 9: 70% GHG savings compared with fossil IBN | Unspecified EU country
45 | Berger et al. 2022 | The techno-economic feasibility and carbon footprint of recycling and electrolysing CO2 emissions into ethanol and syngas in an isobutene biorefinery | Gate-to-gate | 1 kg of isobutene (IBN), 1 kg of ethanol (EtOH), and 1 kg of syngas | Isobutene, Ethanol, Syngas | GaBi_ts 9.5 | Global warming potential (GWP) | Scenario 1: 0.587 kg CO2-eq./kg IBN, Scenario 2: Not mentioned, Scenario 3: 0.359 kg CO2-eq./kg Syngas | France
46 | Cabrera Camacho et al. 2020 | Techno-economic and Life-Cycle Assessment of One-Step Production of 1,3-Butadiene from Bioethanol Using Reaction Data under Industrial Operating Conditions | Cradle-to-gate | 1 tonne of produced 1,3-BD | 1,3-Butadiene (1,3-BD) | ReCiPe2016 midpoint (H) V1.02 | Global warming potential (GWP100), Water consumption (WC), Cumulative energy demand (CED) | B1BR: -73 kg CO2-eq/tonne 1,3-BD, B2BR: -52 kg CO2-eq/tonne 1,3-BD | U.S.A., Brazil, Europe
47 | Cabrera Camacho et al. 2022 | Assessing the economic and environmental sustainability of bio-olefins: The case of 1,3-butadiene production from bioethanol | Cradle-to-gate | 1 tonne of 1,3-BD | 1,3-butadiene (1,3-BD) | ReCiPe 2016 | Global warming potential (GWP), Water consumption (WC), Cumulative energy demand (CED) | B1: -0.07 kg CO2-eq/kg BD, B2: -0.05 kg CO2-eq/kg BD, B3: 1.29 kg CO2-eq/kg BD, B4: 2.31 kg CO2-eq/kg BD | Brazil
48 | Shylesh et al. 2016 | From Sugars to Wheels: The Conversion of Ethanol to 1,3-Butadiene over Metal-Promoted Magnesia-Silicate Catalysts | Not mentioned | Not mentioned | 1,3-butadiene (1,3-BD) | Not mentioned | Global warming potential (GWP) | 1,3-BD from corn grain ethanol: 39-40% increase in GHG emissions compared to petroleum-based 1,3-BD, 1,3-BD from sugarcane ethanol: 150% decrease in GHG emissions compared to petroleum-based 1,3-BD, 1,3-BD from corn stover ethanol: 140% decrease in GHG emissions compared to petroleum-based 1,3-BD, Petroleum-based 1,3-BD: 1.3 kg CO2-eq/kg 1,3-BD | USA and Brazil
49 | Farzad et al. 2017 | Integrated techno-economic and environmental analysis of butadiene production from biomass | Cradle-to-gate | 1 tonne BD produced | Butadiene | CML-IA baseline 3.02 | Abiotic depletion, Global warming potential (GWP 100), Acidification, Eutrophication, Ozone depletion (ODP), Photochemical oxidation (POCP), Terrestrial and aquatic eco-toxicity, Human toxicity | BD production from biomass: 72 kg CO2-eq., BD production from naphtha: 582 kg CO2-eq. | Not mentioned
50 | Cespi et al. 2016 | Butadiene from biomass, a life cycle perspective to address sustainability in the chemical industry | Cradle-to-gate | 1 ton of BD | 1,3-butadiene | IPCC and ReCiPe | Global warming potential (GWP), Water depletion, Particulate matter formation, Fossil fuel depletion, Agricultural land occupation, Terrestrial eco-toxicity | Brazilian sugarcane-derived BD: 60% overall impact reduction, US and EU scenarios: 25-28% overall impact reduction | US, Brazil, Europe
51 | Rodgers et al. 2022 | Renewable butadiene: A case for hybrid processing via bio- and chemo-catalysis | Cradle-to-gate | 1 kg for butadiene and 1 kg/kWh for the respective co-products | Butadiene | Not mentioned | Global warming potential (GWP) | Renewable butadiene: Negative GHG emissions (CO2-eq) | China
52 | Sadhukhan et al. 2019 | Novel macroalgae (seaweed) biorefinery systems for integrated chemical, protein, salt, nutrient and mineral extractions and environmental protection by green synthesis and life cycle sustainability assessments | Not mentioned | 1 kg dry macroalgae | Levulinic acid, FDCA, succinic acid, lactic acid, protein | CML | Global warming potential (GWP), Fossil fuel depletion, Freshwater aquatic ecotoxicity | Integrated biorefinery: 2.87 to 0.05 kg CO2-eq./kg dry macroalgae, Levulinic acid: 0.31 to none kg CO2-eq./kg dry macroalgae, FDCA: 0.82 to none kg CO2-eq./kg dry macroalgae, Succinic acid: 0.87 to none kg CO2-eq./kg dry macroalgae, Lactic acid: 0.99 to none kg CO2-eq./kg dry macroalgae, Sugar platform: 0.76 kg CO2-eq./kg dry macroalgae, Protein from macroalgae: 0.11 kg CO2-eq./kg dry macroalgae, Levulinic acid: 0.34 kg CO2-eq./kg dry macroalgae, FDCA: 0.15 kg CO2-eq./kg dry macroalgae, Succinic acid: 0.45 kg CO2-eq./kg dry macroalgae, Lactic acid: 0.18 kg CO2-eq./kg dry macroalgae, Levulinic acid: 3.75 kg CO2-eq./kg chemical product, FDCA: 0.34 kg CO2-eq./kg chemical product, Succinic acid: 0.86 kg CO2-eq./kg chemical product, Lactic acid: 0.27 kg CO2-eq./kg chemical product | Not mentioned
53 | Isoni et al. 2018 | Biomass to levulinic acid: A techno-economic analysis and sustainability of biorefinery processes in Southeast Asia | Not mentioned | Not mentioned | Levulinic acid | Not mentioned | Global warming potential (GWP) | Distillation (aqueous): 98-161 ktonne CO2-eq/yr, Distillation (MIBK): 12-20 ktonne CO2-eq/yr, Distillation (2-MeTHF): 0.6-0.9 ktonne CO2-eq/yr | Southeast Asia
54 | Hafyan et al. 2020 | Sustainability assessment of levulinic acid and succinic acid production from empty fruit bunch | Gate-to-gate | 1 kg output chemical obtained through each process | Levulinic acid and Succinic acid | Not mentioned | Global warming potential (GWP) | Levulinic acid: 6.3 kg CO2-eq/kg, Succinic acid: 11.2 kg CO2-eq/kg | Malaysia
55 | Thompson et al. 2021 | Comparison of pyrolysis and hydrolysis processes for furfural production from sugar beet pulp: A case study in southern Idaho, USA | Gate-to-gate | 1 metric ton of furfural | Furfural | CMLIA baseline method | Global warming potential (GWP) | Pyrolysis Main Case: 267 kg CO2-eq./metric ton, Pyrolysis Case 1: 383 kg CO2-eq./metric ton, Pyrolysis Case 2: 225 kg CO2-eq./metric ton, Hydrolysis Main Case: 1095 kg CO2-eq./metric ton, Hydrolysis Case 1: 2019 kg CO2-eq./metric ton, Hydrolysis Case 2: 1285 kg CO2-eq./metric ton | Magic Valley region of southern Idaho
56 | Luo et al. 2021 | Comparative Study of Different Hybrid Life Cycle Assessment Methodologies Applied to Biomass-based Chemical Production | Cradle-to-gate | 1 kg of p-Xylene or PSA produced | p-Xylene and Pressure-Sensitive Adhesive (PSA) | TRACI 2.1 | Global warming potential (GWP), Ozone depletion, Acidification, Eutrophication, Respiratory effects, Smog, Human carcinogenics, Human non-carcinogenics effects | MSH process of p-Xylene production without selling electricity to the grid: Lower GWP than CA process, MSH process that sells extra electricity to the grid: Better GWP than CA p-Xylene process | Not mentioned
57 | Athaley et al. 2019 | Techno-economic and life cycle analysis of different types of hydrolysis process for the production of p-Xylene | Cradle-to-gate | 1 metric ton of p-Xylene | p-Xylene | ReCiPe midpoint method | Climate change, Water depletion, Ecotoxicity, Fossil depletion, Land occupation |  | USA
58 | Lin et al. 2015 | Life Cycle Assessment of Biobased p-Xylene Production | Cradle-to-gate | 1 metric ton of pX produced | pX (p-xylene) | ReCiPe v1.0 | Climate change, Ozone depletion, Human toxicity, Ecotoxicity, Ionizing radiation, Photochemical oxidant formation, Particulate matter formation, Terrestrial acidification, Agricultural land occupation, Urban land occupation, Natural land transformation, Marine ecotoxicity, Marine eutrophication, Freshwater eutrophication, Freshwater ecotoxicity, Fossil fuel depletion, Minerals depletion, Water depletion | Starch-based pX: 8540 kg CO2-eq, Oak-based pX: 1660 kg CO2-eq | United States
59 | Rosental et al. 2020 | Life Cycle Assessment of Carbon Capture and Utilization for the Production of Large Volume Organic Chemicals | Cradle-to-gate + end-of-life (C2G + EoL) | 1,000 kg of a CCU product | Methanol, Ethylene, Propylene, Benzene, Toluene, Mixed xylenes | IPCC, 2013 | Global warming potential (GWP), Cumulated energy demand (CED), Acidification potential (AP), Eutrophication potential (EP), Ozone depletion potential (ODP), Particulate matter formation (PM 2.5) | Methanol: 50?€?540 kg CO2-eq/FU, Olefins: 50?€?540 kg CO2-eq/FU, BTX: 50?€?540 kg CO2-eq/FU | Germany
60 | Zheng et al. 2018 | Life-cycle assessment and techno-economic analysis of the utilization of bio-oil components for the production of three chemicals | Cradle-to-gate | 1 kg of BO-LG, BO-resin, or BO-deicer | BO-LG, BO-resin, BO-deicer | Not mentioned | Global warming potential (GWP100a), Cumulative energy demand (CED), Eco-indicator 99 (EI-99) | BO-LG: Not mentioned, BO-resin: Not mentioned, BO-deicer: Not mentioned | Not mentioned
61 | Perederic et al. 2020 | Life Cycle Analysis of Phenol - Formaldehyde Resins Substituted with Lignin | Gate-to-Gate and Cradle-to-Gate | 1 kg of resin | Resin (PF, LPF, LF) | Not mentioned | Global warming potential (GWP), Ozone depletion potential (ODP), Photochemical oxidation potential (PCOP), Acidification potential (AP), Human toxicity potential by ingestion (HTPI), Human toxicity by exposure (HTPE), Aquatic toxicity potential (ATP), Human toxicity carcinogenic (HTC), Human toxicity non-carcinogenic (HTNC), Fresh water ecotoxicity (ET), Non-renewable resources, Photochemical ozone formation, Marine eutrophication, Terrestrial eutrophication, Particulate matter | Gate-to-Gate PF: 0.072 kg CO2-eq, Gate-to-Gate LPF: 0.072 kg CO2-eq, Gate-to-Gate LF: 0.072 kg CO2-eq, Cradle-to-Gate PF: 3.13 kg CO2-eq, Cradle-to-Gate LPF: 2.69 kg CO2-eq, Cradle-to-Gate LF: 2.18 kg CO2-eq | Not mentioned
62 | Patel et al. 2022 | Technoeconomic and Life-Cycle Assessment for Electrocatalytic Production of Furandicarboxylic Acid | Cradle-to-gate | 100 tonne/day of FDCA at the factory gate | FDCA | ReCiPe 1.1 hierarchist method | Climate change (CC), Agricultural land occupation (ALO), Fossil depletion (FD), Freshwater eutrophication (FE), Freshwater ecotoxicity (FET), Human toxicity (HT), Marine ecotoxicity (MET), Ozone depletion (OD), Photochemical oxidant formation (POF), Terrestrial acidification (TA), Urban land occupation (ULO), Water depletion (WD) |  | Quebec, Canada
63 | Kim et al. 2020 | Sustainable Production of Bioplastics from Lignocellulosic Biomass: Technoeconomic Analysis and Life-Cycle Assessment | Cradle-to-gate | 1.0 kg of FDCA and 1.0 kg of TPA | FDCA and TPA | ReCiPe 1.13 with the Hierarchist perspective | Climate change (CC), Fossil depletion (FD), Metal depletion, Water depletion, Freshwater ecotoxicity, Terrestrial ecotoxicity, Human toxicity, Freshwater eutrophication, Terrestrial acidification, Ozone depletion | Biomass-derived FDCA: 29% higher in CC compared to petroleum-derived TPA | Worldwide
64 | Kim et al. 2022 | Integrative technical, economic, and environmental sustainability analysis for the development process of biomass-derived 2,5-furandicarboxylic acid | Cradle-to-gate | 1.0 kg of FDCA at the factory gate | FDCA | ReCiPe 1.13 Hierarchist | Climate change (CC), Fossil depletion (FD) | Total CC: 2.8 kg CO2-eq., HMF production subsystem: 2.4 kg CO2-eq., FDCA production subsystem: 0.24 kg CO2-eq., Biomass fractionation subsystem: 0.16 kg CO2-eq. | Not mentioned
65 | Isola et al. 2017 | Life cycle assessment of photodegradable polymeric material derived from renewable bioresources | Cradle-to-gate | 1 g of photodegradable polymer | Photodegradable polymer | ReCiPe | Climate change, Ecotoxicity, Human toxicity, Freshwater eutrophication, Fossil depletion, Terrestrial acidification, Agricultural land occupation | Total: 53.019 kg CO2-eq. | South Dakota, United States

## Pred (RAG k =15)_zero_shot
ID | Author, Year | Title | System boundary | Functional unit | Impact assessment method | Impact category | LCIA results | Geography
1 | Liu et al. 2020 | Comprehensive analysis of environmental impacts and energy consumption of biomass-to-methanol and coal-to-methanol via life cycle assessment | Cradle-to-grave | Production of 79 t of methanol | CML2001 | Global warming potential, Acidification potential, Human toxicity potential | CTM process: 274,428 kg CO???-eq, BTM process: Negative GHG emissions | EU standards
2 | Reno et al. 2011 | A LCA (life cycle assessment) of the methanol production from sugarcane bagasse | Cradle-to-grave | 1 kg methanol | CML 2001 | Abiotic depletion, Acidification, Eutrophication, Global warming, Ozone layer depletion, Human toxicity, Fresh water aquatic ecotoxicity, Marine aquatic ecotoxicity, Terrestrial ecotoxicity, Land competition, Photochemical oxidation | LCIA results: Methanol production: 2.284 kg CO???-eq | Brazil
3 | Zhu et al. 2022 | LCA comparison analysis for two types of H2 carriers: Methanol and ammonia | Cradle-to-grave | 1 kg and 1 MJ of H2 carrier produced from coal, natural gas, and renewables | CML 2001 | global warming potential, acidification potential, ozone depletion potential, photochemical ozone creation potential, eutrophication potential, abiotic depletion potential | Coal-CH3OH: 3.09 kg CO2-eq/kg, NG-CH3OH: 0.84 kg CO2-eq/kg, PV/CCU-CH3OH: 1.04 kg CO2-eq/kg, Coal-NH3: 3.93 kg CO2-eq/kg, NG-NH3: 2.70 kg CO2-eq/kg, PV-NH3: 0.78 kg CO2-eq/kg | China
4 | Galusnyak et al. 2021 | Life Cycle Assessment of Bio-methanol Derived from Various Raw-materials | Cradle-to-gate | One ton of bio-methanol | ReCIPe | Global warming potential (GWP), Freshwater eutrophication potential (FEP), Ozone depletion potential (ODP), Fossil depletion potential (FDP), Freshwater ecotoxicity potential (FETP), Human toxicity potential (HTP), Metal depletion potential (MDP), Photochemical oxidant formation potential (POFP), Terrestrial ecotoxicity potential (TETP) | Case 1: 1,117.23 kg CO???-eq/t MeOH, Case 2: 6,253.08 kg CO???-eq/t MeOH, Case 3: 1,383.42 kg CO???-eq/t MeOH, Case 4: 435.13 kg CO???-eq/t MeOH, Case 5: 522.57 kg CO???-eq/t MeOH, Case 6: 848.77 kg CO???-eq/t MeOH, Case 7: 392.71 kg CO???-eq/t MeOH, Case 8: 1,311.25 kg CO???-eq/t MeOH | Not mentioned
5 | Galusnyak et al. 2023 | From Secondary Biomass to Bio-Methanol through CONVERGE Technology: An Environmental Analysis | Cradle-to-gate | One ton of bio-methanol (t MeOH) | ReCiPe | Climate change/Global Warming Potential (GWP), Freshwater Eutrophication Potential (FEP), Ozone Depletion Potential (ODP), Fossil fuel Depletion Potential (FDP), Freshwater Ecotoxicity Potential (FETP), Human Toxicity Potential (HTP), Mineral Depletion Potential (MDP), Photochemical Oxidant Formation Potential (POFP), Terrestrial Ecotoxicity Potential (TETP) | Case 1: 1436.19 kg CO???-eq/t MeOH, Case 2: 1288.04 kg CO???-eq/t MeOH, Case 3: 2511.22 kg CO???-eq/t MeOH | Northern Sweden and Italy
6 | Fózer et al. 2021 | Sustainability assessment of biomethanol production via hydrothermal gasification supported by artificial neural network | Cradle-to-gate | 1 t of produced biomethanol | IMPACT2002 v2.14 | Carcinogens, Non-carcinogens, Respiratory inorganics, Ionizing radiation, Ozone layer depletion, Respiratory organics, Aquatic ecotoxicity, Terrestrial ecotoxicity, Terrestrial acid/nutri, Land occupation, Aquatic acidification, Aquatic eutrophication, Global warming, Non-renewable energy, Mineral extraction | In-situ HTG H2 boosting: 63.7 kg CO2-eq, Increased external H2 usage: 72.4 kg CO2-eq | Not mentioned
7 | Khoo et al. 2016 | Bio-chemicals from lignocellulose feedstock: sustainability, LCA and the green conundrum | Cradle-to-gate | 1 kg bio-chemical produced at the factory gate | Not mentioned | Global warming potential, Acidification, Eutrophication, Human toxicity, Photochemical Ozone Creation Potential | RS-Methanol: 4.5 kg CO???-eq/kg, Bagasse-Methanol: 0.5 kg CO???-eq/kg, RE-Acetone: 4.5 kg CO???-eq/kg, Stover-FA: Not mentioned, WS-Acetone: 4.5 kg CO???-eq/kg, WS-FA: Not mentioned | Not mentioned
8 | Choe et al. 2022 | Techno-economic and environmental assessments for sustainable bio-methanol production as landfill gas valorization | Not mentioned | 1 kg of MeOH | Not mentioned | global warming potential | Case 1: 2.36 kg CO???-eq kg MeOH?????, Case 2: 0.835 kg CO???-eq kg MeOH?????, Case 3: 0.605 kg CO???-eq kg MeOH????? | Republic of Korea
9 | Budsberg et al. 2020 | Production routes to bio-acetic acid: life cycle assessment | Cradle to biorefinery exit gate | 1 tonne of acetic acid produced from a biorefinery system with 21 year operating time frame | Not mentioned | Global warming potential, Fossil fuel use | EAX LE: system expansion: 2500 kg CO???-eq, EAX LE: economic allocation: 3200 kg CO???-eq, EAX LE: mass allocation: 1900 kg CO???-eq, ADX LE: system expansion: 180 kg CO???-eq, ADX LE: economic allocation: 960 kg CO???-eq, ADX LE: mass allocation: 310 kg CO???-eq, EAX OC: -10% Fermentation yield: 1200 kg CO???-eq, EAX LE: -10% Fermentation yield: 2800 kg CO???-eq | United States
10 | Gadkari et al. 2021 | Microbial electrosynthesis: is it sustainable for bioproduction of acetic acid? | Cradle-to-gate | 1000 t per year of AA produced | IPCC 2013 GWP 100a | GHG emissions, Non-renewable energy use (NREU) | Scenario 1 (continuous mode) MES with 3D-GFCF: 11.80 kg CO???-eq. per kg AA, Scenario 2 (continuous mode) MES with 3D-GFCF: 1.31 kg CO???-eq. per kg AA, Scenario 3 (fed-batch mode) MES with 3D-GFCF: 12.30 kg CO???-eq. per kg AA, Scenario 4 (fed-batch mode) MES with 3D-GFCF: 1.81 kg CO???-eq. per kg AA, Fossil-based system Celanese process: 1.31 kg CO???-eq. per kg AA | UK
11 | Akmalina and Pawitra. (2020) | Life cycle assessment of ethylene production from empty fruit bunch | Cradle-to-gate | 1 kg of ethylene | CML-impact assessment baseline methodology | global warming potential, ozone depletion potential, photochemical oxidant creation potential, acidification potential, eutrophication potential | Bioethylene from EFB: 1.15 kg CO???-eq/kg ethylene, Palm oil extraction: 7.17 kg CO???-eq/kg ethylene | Not mentioned
12 | Yang et al. (2018) | Manufacturing Ethylene from Wet Shale Gas and Biomass: Comparative Technoeconomic Analysis and Environmental Life Cycle Assessment | Cradle-to-gate | 1 kg of ethylene manufactured at the plant gate | Not mentioned | GHG emissions | Shale-gas-based pathway: Positive net GHG emissions, Corn-stover-based pathway: Negative net GHG emissions, Corn-grain-based pathway: Negative net GHG emissions | Not mentioned
13 | Ghanta et al. (2014) | Environmental impacts of ethylene production from diverse feedstocks and energy sources | Cradle-to-gate | Not mentioned | TRACI | Acidification, Eco-toxicity air, Ecotoxicity-surface soil, Eco-toxicity water, Eutrophication, Greenhouse gas emissions, Human health cancer-air, Human health cancer-surface soil, Human health cancer water, Human health cancer air point source, Human health non-cancer air, Human health non-cancer surface soil, Human health non-cancer water, Ozone depletion potential, Smog air | Naphtha: 198 kg CO???-eq, Ethane: 167 kg CO???-eq, Ethanol: 268 kg CO???-eq | USA
14 | Liptow et al. (2015) | Life cycle assessment of biomass-based ethylene production in Sweden — is gasification or fermentation the environmentally preferable route? | Cradle-to-gate | 50,000 t ethylene at the gate of the ethylene production plant | Not mentioned | Global warming (GWP), Acidification (ACP), Eutrophication (EP), Photochemical ozone creation (POCP) | GROT scenario: Higher GWP due to higher need for transport, Mixed wood scenario: Slightly lower GWP compared to GROT scenario | Sweden
15 | Khoo et al. (2020) | LCA of electrochemical reduction of CO2 to ethylene | Cradle-to-gate | 1 g C2H4 for small-scale, 1 ton C2H4 for large-scale | CML 2001 | Global warming potential, Acidification potential, Eutrophication potential, Human toxicity potential, Photochemical ozone creation potential | Small-scale scenarios: S-1: 3.6 g CO2-eq, S-2: -3.70 g CO2-eq, S-3: -0.98 g CO2-eq, Large-scale scenarios: L-2: 3.0 t CO2-eq, L-3: 0.651 t CO2-eq | Singapore
16 | Alonso-Fariñas et al. 2018 | Environmental assessment of thermo-chemical processes for bio-ethylene production in comparison with bio-chemical and fossil-based ethylene | Cradle-to-gate | 1 tonne of ethylene | CML 2 method | abiotic depletion potential of elements (ADP elements), abiotic depletion potential of fossil fuel resources (ADP fossil), global warming potential (GWP), ozone depletion potential (ODP), human toxicity potential (HTP), freshwater aquatic ecotoxicity potential (FAETP), marine aquatic ecotoxicity potential (MAETP), terrestrial ecotoxicity potential (TETP), photochemical oxidants creation potential (POCP), acidification potential (AP), eutrophication potential (EP) | Case 1: -0.07 t CO2 eq./kg, Case 2: -0.07 t CO2 eq./kg, Case 3: -0.07 t CO2 eq./kg | Not mentioned
17 | Hong et al. 2014 | Life cycle assessment of corn- and cassava-based ethylene production | Cradle-to-gate | 1 tonne of ethylene production | IMPACT2002+ and ReCiPe | global warming, respiratory inorganics, land occupation, non-renewable energy, acidification, ozone layer depletion, aquatic eutrophication, terrestrial acidification/nutrification, aquatic acidification, aquatic ecotoxicity, terrestrial ecotoxicity, human health, ecosystem quality, resources depletion, photochemical oxidant formation, particulate matter formation, ionizing radiation, freshwater eutrophication, marine eutrophication, freshwater ecotoxicity, marine ecotoxicity, agricultural land occupation, urban land occupation, natural land transformation, water depletion, metal depletion, fossil depletion | Cassava-based scenario: 4.3 to 7.4 t CO???-eq, Corn-based scenario: 2.7 to 4.1 t CO???-eq | China
18 | Oliveira et al. 2019 | Bio-ethylene from sugarcane as a competitiveness strategy for the Brazilian chemical industry | Cradle-to-gate | Not mentioned | Not mentioned | Global warming potential | Bio-methanol to olefins: 0.10 tCO2/t ethylene, Steam cracking of naphtha: 0.66 tCO2/t ethylene, Ethanol to ethylene: Not mentioned | Brazil
19 | Xu et al. 2021 | Comparative Life Cycle Assessment of Energy Consumption, Pollutant Emission, and Cost Analysis of Coal/Oil/Biomass to Ethylene Glycol | Cradle-to-gate | 1 ton of ethylene glycol | Not mentioned | global warming potential, acidification potential, photochemical ozone creation potential, nutrient enrichment, soot and ashes | CtEG: 6.91 ?? 10 kg CO???-eq, OtEG: 5.10 ?? 10 kg CO???-eq | China
20 | Zhao et al. 2021 | Advancing development of biochemicals through the comprehensive evaluation of bio-ethylene glycol | Cradle-to-gate | Production of 1 metric ton of EG | Not mentioned | Global warming potential, Primary fossil energy depletion | bio-EG: 0.8 t CO2 eq, petro-EG: Not mentioned, coal-EG: Not mentioned | China
21 | Tähkämö et al. 2022 | Life cycle assessment of renewable liquid hydrocarbons, propylene, and polypropylene derived from bio-based waste and residues: Evaluation of climate change impacts and abiotic resource depletion potential | Cradle-to-grave | 1 kg of each studied intermediate product, i.e. RenLHCs, RenP, and RenPP, derived from the studied waste and residue raw materials, i.e. UCO, PFAD, AF, and FF | CML 2001 ?€? Aug 2016 | Climate change, Abiotic resource depletion potential (fossil) | RenLHCs: 0.45 kg CO???-eq., Fossil naphtha: 3.43 ?€? 3.63 kg CO???-eq., RenPP: 0.9 kg CO???-eq., Fossil PP: 4.77 ?€? 5.14 kg CO???-eq. | Global
22 | Moretti et al. 2020 | Environmental life cycle assessment of polypropylene made from used cooking oil | Cradle-to-gate | 1 kg of polypropylene | PEFCR draft guidance (version 6.3) | Climate change, Ozone depletion, Human toxicity, non-cancer effects, Human toxicity, cancer effects, Particulate matter, Ionizing radiation HH, Photochemical ozone formation, Acidification, Terrestrial eutrophication, Freshwater eutrophication, Marine eutrophication, Freshwater ecotoxicity, Land transformation, Water use, Resource use, minerals and metals, Resource use, fossil fuels | LCIA results: UCO-based PP (without biogenic carbon removal): 0.63 kg CO2 eq, LCIA results: UCO-based PP (with biogenic carbon removal): -2.51 kg CO2 eq | The Netherlands
23 | Kikuchi et al. 2017 | Greenhouse gas emissions and socioeconomic effects of biomass-derived products based on structural path and life cycle analyses: A case study of polyethylene and polypropylene in Japan | Cradle-to-gate | 1 kg-resin | IPCC | global warming potential, GHG emissions | Fossil-PE: 0.437 kg CO???-eq, Fossil-PP: 0.365 kg CO???-eq, Int-Bio-PE: Not mentioned, Int-Bio-PP: Not mentioned, Dome-Bio-mola-PE: Not mentioned, Dome-Bio-mola-PP: Not mentioned, Dome-Bio-wood-PE: Not mentioned, Dome-Bio-wood-PP: Not mentioned | Japan
24 | Nachtergaele et al. 2019 | Environmental sustainability assessment of renewables-based propylene glycol at full industrial scale production | Cradle-to-gate | 1 ton of PG | IPCC | Acidification, Climate change, Freshwater ecotoxicity, Freshwater eutrophication, Human toxicity, cancer effects, Human toxicity, noncancer effects, Ionizing radiation E (interim), Ionizing radiation HH, Marine eutrophication, Ozone depletion, Particulate matter, Photochemical ozone formation, Terrestrial eutrophication, CEENE abiotic renewable resources, CEENE fossil fuels, CEENE land and biotic resources, CEENE metal ores, CEENE minerals, CEENE nuclear energy, CEENE water resources | Route B: 40% reduction kg CO???-eq, Route C: 60% reduction kg CO???-eq | Ertvelde, Belgium
25 | Gonzalez-Garay et al. 2017 | High-Value Propylene Glycol from Low-Value Biodiesel Glycerol: A Techno-Economic and Environmental Assessment under Uncertainty | Cradle-to-gate | Per kg of PG produced | CML 2001 | Global warming potential, Ozone layer depletion, Photochemical oxidation, Acidification potential, Depletion of abiotic resources, Fresh aquatic ecotoxicity, Marine aquatic ecotoxicity, Terrestrial ecotoxicity, Eutrophication potential, Human toxicity | GB-1: 4.5 kg CO???-eq/kg of PG, GB-2: 1.85 kg CO???-eq/kg of PG, BAU: 8 kg CO???-eq/kg of PG | US
26 | Adom et al. 2014 | Life-Cycle Fossil Energy Consumption and Greenhouse Gas Emissions of Bioderived Chemicals and Their Conventional Counterparts | Cradle-to-grave | Not mentioned | GREET model | Global warming potential, Fossil energy consumption | 1,3-PDO from corn: 46 - 71% less GHG-intensive than fossil-derived 1,3-PDO, Succinic acid from dextrose: about 90% less GHG-intensive than fossil-derived, Biobased 1,4-BDO: about 52% less GHG-intensive than fossil-based 1,4-BDO | U.S.
27 | Gong and You. 2015 | Value-Added Chemicals from Microalgae: Greener, More Economical, or Both? | Cradle-to-gate | 1 kg of bioproduct manufactured | IPCC 100-year horizon (GWP 100a) | Global warming potential | Biodiesel: 0.040 kg CO2-eq/MJ, Biodiesel: 0.061 kg CO2-eq/MJ, Biodiesel: 0.064 kg CO2-eq/MJ, Biodiesel: 0.075 kg CO2-eq/MJ | U.S.
28 | Sun et al. 2022 | Hydrogenolysis of Glycerol to Propylene Glycol: Energy, Tech-Economic, and Environmental Studies | Not mentioned | Not mentioned | Not mentioned | Global warming potential | CHDO process: 5-fold higher CO??? emission compared to CTH process, CTH process: 71% reduction in CO??? emission compared to CHDO process | Not mentioned
29 | Liew et al. 2022 | Carbon-negative production of acetone and isopropanol by gas fermentation at industrial pilot scale | Cradle-to-gate | Not mentioned | Not mentioned | Global warming potential | Traditional production routes: 2.55 kgCO???-eq/kg acetone, Traditional production routes: 1.85 kgCO???-eq/kg IPA, Gas fermentation: -1.78 kgCO???-eq/kg acetone, Gas fermentation: -1.17 kgCO???-eq/kg IPA | Not mentioned
30 | Bhagwat et al. 2021 | Sustainable Production of Acrylic Acid via 3-Hydroxypropionic Acid from Lignocellulosic Biomass | Cradle-to-grave | Not mentioned | Not mentioned | Global warming potential (GWP 100), Fossil energy consumption (FEC) | Baseline scenario: 3.90 kg CO2-eq - kg, Improved scenario: 3.00 kg CO2-eq - kg, Minimum achievable: 2.92 kg CO2-eq - kg, Low-pH fermentation scenario: 2.30 kg CO2-eq - kg | Not mentioned
31 | Cespi et al. 2015 | Glycerol as feedstock in the synthesis of chemicals: a life cycle analysis for acrolein production | Cradle-to-gate | 1 kg of acrolein | ReCiPe 2008 (I/A, v 1.07) and IPCC 2007 (20a) | Agricultural land occupation, Terrestrial ecotoxicity, Climate change ?€? Ecosystems, Climate change ?€? Human health, Fossil fuel depletion, Metal depletion | Scenario A: 45.2 kg CO???-eq, Scenario B: 49.7 kg CO???-eq | Italy and France
32 | Tripodi et al. 2018 | Acetonitrile from Bioethanol Ammoxidation: Process Design from the Grass-Roots and Life Cycle Analysis | Cradle-to-gate | 1 kg of Biobased Acetonitrile from EtOH Ammoxidation | ReCiPe 2016 | climate change, ozone depletion, terrestrial acidification, freshwater eutrophication, marine eutrophication, human toxicity, photochemical oxidant formation, particulate matter formation, terrestrial ecotoxicity, freshwater ecotoxicity, marine ecotoxicity, ionizing radiation, agricultural land occupation, urban land occupation, natural land transformation, water depletion, metal depletion, fossil depletion | Biobased acetonitrile, from corn EtOH: 1.4 kg CO???-eq, Fossil-based acetonitrile, from the SOHIO process: 3.8 kg CO???-eq | Not mentioned
33 | Ögmundarson et al. 2020 | Environmental hotspots of lactic acid production systems | Cradle-to-grave | The utilization of 1 kg of LA, with 99.9% purity, for household product packaging application in the United States | Not mentioned | Global warming, Stratospheric ozone depletion, Ionizing radiation, Ozone formation, Human toxicity, Fine particulate matter impacts, Tropospheric ozone formation, Acidification, Eutrophication, Ecotoxicity, Land-use, Resources depletion, Water consumption | Not mentioned | United States
34 | Li et al. 2021 | Sustainable Lactic Acid Production from Lignocellulosic Biomass | Biorefinery fence line | 1 kg of produced lactic acid (88% on weight basis, the L-form) | Not mentioned | 100-year global warming potential (GWP 100), Fossil energy consumption (FEC) | Baseline: 5.92 kg CO???-eq - kg?????, With 25% renewable natural gas and 25% feedstock diversion: 2.79 kg CO???-eq - kg?????, Low-pH fermentation scenario: 3.08 - 5.55 kg CO???-eq - kg????? | United States
35 | Morales et al. 2015 | Environmental and economic assessment of lactic acid production from glycerol using cascade bio- and chemocatalysis | Cradle-to-gate | 1 kg of LA | Not mentioned | Global warming potential (GWP-100a), Cumulative energy demand (CED), Eco-indicator 99 (EI99) | LA-3 and LA-4 processes: 108 and 101 kg CO???-eq kg LA?????, Conventional LA production (LA-5): 109 kg CO???-eq kg LA????? | Not mentioned
36 | Munagala et al. 2021 | Life cycle and economic assessment of sugarcane bagasse valorization to lactic acid | Cradle-to-gate | 1 kg of lactic acid | ReCiPe 2016 | Climate change, Water depletion, Agricultural land occupation, Freshwater eutrophication, Ozone depletion, Particulate matter formation, Terrestrial acidification, Fossil Depletion | Scenario-1: 4.62 kg CO2 eq, Scenario-4: 5.54 kg CO2 eq, Scenario-1 with LA facility annexed to sugar mill: 0.92 kg CO2 eq/kg LA, Variation of LA yield +5%: 4.49 kg CO2 eq, Variation of LA yield -5%: 4.75 kg CO2 eq | India
37 | Daful et al. 2016 | Environmental impact assessment of lignocellulosic lactic acid production: Integrated with existing sugar mills | Cradle-to-gate | 1 tonne of LA at the factory gate | ReCiPe Midpoint(H) | Abiotic depletion potential, Acidification potential, Freshwater eutrophication potential, Marine eutrophication potential, Global warming potential, Ozone layer depletion potential, Human toxicity potential, Freshwater aquatic ecotoxicity potential, Marine aquatic ecotoxicity potential, Terrestrial ecotoxicity potential, Photochemical oxidant creation potential, Metal depletion potential, Ionizing radiation potential, Particulate matter formation potential, Water depletion potential, Agricultural land occupation, Urban land occupation, Natural land transformation | Biobased LA: 412.50 kg CO2 eq./tonne of LA, Fossil based LA: 4338.14 kg CO2 eq./tonne of LA | South Africa
38 | Pachón et al. 2020 | Conversion of vine shoots into bioethanol and chemicals: Prospective LCA of biorefinery concept | Cradle-to-gate | 1 kg lactic acid (VS LA), 0.33 kg furfural and 1 kg lactic acid (VS LF) | ReCiPe | climate change, fossil depletion, human toxicity, freshwater eutrophication, freshwater ecotoxicity | VS LA: 3.26 kg CO???-eq, RS VS LA: 4.67 kg CO???-eq, VS LF: 3.03 kg CO???-eq, RS VS LF: 4.77 kg CO???-eq | Vaud, Valais, and Geneva, Switzerland
39 | Lee et al. 2021 | Life cycle analysis of renewable natural gas and lactic acid production from waste feedstocks | Cradle-to-gate | 1) per dry kg of waste treated, 2) per MJ or kg of product | GREET model, GWP 100 from IPCC | Global warming potential, Carbon intensity | RNG from sludge: 27 gCO2e/MJ, RNG from swine manure: -146 gCO2e/MJ, RNG from food waste: -87 gCO2e/MJ, RNG from FOG: -68 gCO2e/MJ, LA from waste feedstocks: -4.2 to -1.4 kgCO2e/kg LA | United States
40 | Mandegari et al. 2017 | Multi-criteria analysis of a biorefinery for co-production of lactic acid and ethanol from sugarcane lignocellulose | Cradle-to-gate | 1 tonne LA produced | CML-IA baseline 3.02 | Abiotic depletion, Global warming potential (GWP100), Acidification, Eutrophication, Ozone depletion (ODP), Photochemical oxidation (POCP), Terrestrial and aquatic eco-toxicity, Human toxicity | Scenario 1: 0.1 kg CO2 eq., Scenario 2: 0.2 kg CO2 eq., Scenario 3: 0.3 kg CO2 eq., Scenario 4: 0.4 kg CO2 eq., Current condition: 0.5 kg CO2 eq. | South Africa
41 | Ding et al. 2023 | Relay photo/thermal catalysis enables efficient cascade upgrading of sugars to lactic acid: Mechanism study and life cycle assessment | Cradle-to-gate | 1 kg of LA yield | TRACI | global warming potential, acidification potential, eutrophication potential, fossil fuels resource depletion, ecotoxicity potential | LCIA results: Biobased-LA production: 2.97 kg CO2-eq/kg LA, LCIA results: Conventional LA production: 4.30 kg CO2-eq/kg LA | Not mentioned
42 | Meghana et al. 2021 | Valorization of sugarcane bagasse to lactic acid: Life cycle assessment and Techno-economic evaluation in Indian scenario | Cradle-to-gate | 1 kg of LA | ReCiPe Midpoint (H) | Climate change, Water depletion, Agricultural land occupation | Bagasse-based LA process: 4.62 kg CO???-eq per kg LA, NaOH manufacturing: 2.66 kg CO???-eq, Enzyme production: 0.78 kg CO???-eq, Sugarcane farming: 0.42 kg CO???-eq | India
43 | Lopes et al. 2019 | Techno-economic and life-cycle assessments of small-scale biorefineries for isobutene and xylo-oligosaccharides production: a comparative study in Portugal and Chile | Cradle-to-gate | 1 t of lignocellulosic feedstock | ReCiPe Midpoint (H) | Climate change, Ozone depletion, Terrestrial acidification, Freshwater eutrophication, Marine eutrophication, Particulate matter formation, Agricultural land occupation, Water depletion, Fossil depletion | Portuguese case study: 0.796 kg CO2eq./kg corn stover, Chilean case study: 0.760 kg CO2eq./kg wheat straw, Portugal: 2.72 kg CO2eq./kg isobutene, Chile: 2.19 kg CO2eq./kg isobutene | Portugal and Chile
44 | Fazeni-Fraisl and Lindorfer. 2022 | Comparative life cycle assessment of first- and second-generation bio-isobutene as a drop-in substitute for fossil isobutene | Cradle-to-gate | 1 kg of bio-based IBN | CML 2016 | Global warming potential, Ozone depletion potential, Eutrophication potential, Acidification potential, Human toxicity potential, Photochemical ozone creation potential, Marine aquatic ecotoxicity potential, Terrestrial ecotoxicity potential, Freshwater aquatic ecotoxicity potential | First-generation bio-based IBN production scenarios 1, 2, 3, and 6: 16% to 33% savings compared with fossil IBN, First-generation bio-based IBN production scenario 9: 70% savings compared with fossil IBN, First-generation bio-based IBN production scenario 7: 50% increase in GWP, Second-generation bio-based IBN production scenario 8: Highest savings due to avoided burden approach | Unspecified EU country
45 | Berger et al. 2022 | The techno-economic feasibility and carbon footprint of recycling and electrolysing CO2 emissions into ethanol and syngas in an isobutene biorefinery | Gate-to-gate | 1 kg IBN, 1 kg EtOH, 1 kg Syngas | GaBi_ts 9.5 (sphera, 2022) | Global warming potential | Scenario 1: 0.587 kg CO???-eq/kg IBN, Scenario 2: Not mentioned, Scenario 3: 0.359 kg CO???-eq/kg Syngas | France
46 | Cabrera Camacho et al. 2020 | Techno-economic and Life-Cycle Assessment of One-Step Production of 1,3-Butadiene from Bioethanol Using Reaction Data under Industrial Operating Conditions | Cradle-to-gate | 1 tonne of produced 1,3-BD | ReCiPe2016 midpoint (H) V1.02 | global warming potential (GWP100), water consumption (WC), cumulative energy demand (CED) | B1BR: -73 to 2412 kg CO2-eq/tonne 1,3-BD, B2BR: -52 to 2025 kg CO2-eq/tonne 1,3-BD | The United States (U.S.A.), Brazil (BR), and Europe (EU)
47 | Cabrera Camacho et al. 2022 | Assessing the economic and environmental sustainability of bio-olefins: The case of 1,3-butadiene production from bioethanol | Cradle-to-gate | One t of produced 1,3-BD | ReCiPe 2016 midpoint characterization method (V 1.02) | Global warming potential, Water consumption, Cumulative energy demand | B1: -0.07 kg CO???-eq/kg BD, B2: -0.05 kg CO???-eq/kg BD, B3: 1.29 kg CO???-eq/kg BD, B4: 2.31 kg CO???-eq/kg BD | Brazil
48 | Shylesh et al. 2016 | From Sugars to Wheels: The Conversion of Ethanol to 1,3-Butadiene over Metal-Promoted Magnesia-Silicate Catalysts | Not mentioned | Not mentioned | Not mentioned | Global warming potential | Petroleum-derived 1,3-BD: 1.3 kg CO???-eq/kg 1,3-BD, 1,3-BD from corn grain ethanol: 39-40% increase in GHG emissions compared to petroleum-derived 1,3-BD, 1,3-BD from sugarcane ethanol: 150% decrease in GHG emissions compared to petroleum-derived 1,3-BD, 1,3-BD from corn stover ethanol: 140% decrease in GHG emissions compared to petroleum-derived 1,3-BD | USA and Brazil
49 | Farzad et al. 2017 | Integrated techno-economic and environmental analysis of butadiene production from biomass | Cradle-to-gate | 1 tonne BD produced | CML-IA baseline 3.02 | Abiotic depletion, Global warming potential (GWP 100), Acidification, Eutrophication, Ozone depletion (ODP), Photochemical oxidation (POCP), Terrestrial and aquatic eco-toxicity, Human toxicity | Scenario BD-b: 72 kg CO???-eq, Scenario BD-c: 72 kg CO???-eq, BD production from naphtha: 582 kg CO???-eq | Not mentioned
50 | Cespi et al. 2016 | Butadiene from biomass, a life cycle perspective to address sustainability in the chemical industry | Cradle-to-gate | One ton of BD | IPCC (20-year time horizon), ReCiPe (v.1.11) | Climate change, Particulate matter formation, Fossil fuel depletion, Agricultural land occupation, Terrestrial eco-toxicity, Water depletion | Brazilian sugarcane-derived BD: 60% reduction in GHG emissions, US and EU scenarios: 25-28% reduction in GHG emissions | Brazil, US, Europe
51 | Rodgers et al. 2022 | Renewable butadiene: A case for hybrid processing via bio- and chemo-catalysis | Cradle-to-gate | 1 kg for butadiene and 1 kg/kWh for the respective co-products | Integrated Pollution Prevention and Control 100-year Global Warming Potential factors | Global warming potential | Acet-BD: -39 kg CO???-eq, Eth-BD: -88 kg CO???-eq, Syn-BD: -92 kg CO???-eq | China
52 | Sadhukhan et al. 2019 | Novel macroalgae (seaweed) biorefinery systems for integrated chemical, protein, salt, nutrient and mineral extractions and environmental protection by green synthesis and life cycle sustainability assessments | Not mentioned | 1 kg dry macroalgae | CML | global warming, fossil fuel depletion, freshwater aquatic ecotoxicity, ozone layer depletion, human toxicity, marine aquatic ecotoxicity, terrestrial ecotoxicity, photochemical oxidation, acidification, eutrophication | Integrated biorefinery producing protein, sugar and inorganic platforms: 2.87 to 0.05 kg CO??? equivalent per kg dry macroalgae, Levulinic acid production: 0.31 to none kg CO??? equivalent per kg dry macroalgae, FDCA production: 0.82 to none kg CO??? equivalent per kg dry macroalgae, Succinic acid production: 0.87 to none kg CO??? equivalent per kg dry macroalgae, Lactic acid production: 0.99 to none kg CO??? equivalent per kg dry macroalgae, Sugar platform: 0.76 kg CO??? equivalent per kg dry macroalgae, Protein from macroalgae: 0.11 kg CO??? equivalent per kg dry macroalgae, Levulinic acid production from macroalgae: 0.34 kg CO??? equivalent per kg dry macroalgae, FDCA production from macroalgae: 0.15 kg CO??? equivalent per kg dry macroalgae, Succinic acid production from macroalgae: 0.45 kg CO??? equivalent per kg dry macroalgae, Lactic acid production from macroalgae: 0.18 kg CO??? equivalent per kg dry macroalgae | Switzerland
53 | Isoni et al. 2018 | Biomass to levulinic acid: A techno-economic analysis and sustainability of biorefinery processes in Southeast Asia | Cradle-to-gate | Not mentioned | Not mentioned | CO2 emissions, Energy demands | Rice straw from Thailand: 98-161 ktonne CO2-eq/yr, EFB from Malaysia and Indonesia: 12-20 ktonne CO2-eq/yr, Distillation (aqueous): 98-161 ktonne CO2-eq/yr, Distillation (MIBK): 12-20 ktonne CO2-eq/yr, Distillation (2-MeTHF): 0.6-0.9 ktonne CO2-eq/yr | Southeast Asia (Singapore, Malaysia, Indonesia, Thailand)
54 | Hafyan et al. 2020 | Sustainability assessment of levulinic acid and succinic acid production from empty fruit bunch | Gate-to-gate | 1 kg output chemical obtained through each process | Not mentioned | Global warming potential | Levulinic acid: 6.3 kg CO???-eq/kg levulinic acid, Succinic acid: 11.2 kg CO???-eq/kg succinic acid | Not mentioned
55 | Thompson et al. 2021 | Comparison of pyrolysis and hydrolysis processes for furfural production from sugar beet pulp: A case study in southern Idaho, USA | Gate-to-gate | One metric ton of furfural | CMLIA baseline method | Global warming potential, Ozone depletion, Eutrophication, Acidification, Human toxicity, Photochemical ozone formation | Pyrolysis Main Case: 282 kg CO???-eq per metric ton, Pyrolysis Case 1: 383 kg CO???-eq per metric ton, Pyrolysis Case 2: 225 kg CO???-eq per metric ton, Pyrolysis Case 3: 271 kg CO???-eq per metric ton, Hydrolysis Main Case: 1590 kg CO???-eq per metric ton, Hydrolysis Case 1: 2019 kg CO???-eq per metric ton, Hydrolysis Case 2: 1285 kg CO???-eq per metric ton, Hydrolysis Case 3: 1585 kg CO???-eq per metric ton | Magic Valley region of southern Idaho
56 | Luo et al. 2021 | Comparative Study of Different Hybrid Life Cycle Assessment Methodologies Applied to Biomass-based Chemical Production | Cradle-to-gate | 1 kg of p-Xylene or PSA produced | TRACI 2.1 | global warming potential, ozone depletion, acidification, eutrophication, respiratory effects, smog, human carcinogenics, human non-carcinogenics | MSH no grid: Lower GWP than CA process, MSH process selling electricity: Better GWP than CA p-Xylene process | Newark, Delaware, USA
57 | Athaley et al. 2019 | Techno-economic and life cycle analysis of different types of hydrolysis process for the production of p-Xylene | Cradle-to-gate | Ton of p-Xylene produced | ReCiPe midpoint method | Climate change, Water depletion, Land occupation, Ecotoxicity, Fossil depletion | MSH process: Not mentioned, CA process: Not mentioned, DA process: Not mentioned | USA
58 | Lin et al. 2015 | Life Cycle Assessment of Biobased p-Xylene Production | Cradle-to-gate | One metric ton of pX produced | ReCiPe | ozone depletion, human toxicity, ecotoxicity, ionizing radiation, photochemical oxidant formation, particulate matter formation, climate change, terrestrial ecotoxicity, terrestrial acidification, agricultural land occupation, urban land occupation, natural land transformation, marine ecotoxicity, marine eutrophication, fresh water eutrophication, fresh water ecotoxicity, fossil fuel depletion, minerals depletion, fresh water depletion | starch-based pX: 8540 kg CO2 eq, oak-based pX: 1660 kg CO2 eq | United States
59 | Rosental et al. 2020 | Life Cycle Assessment of Carbon Capture and Utilization for the Production of Large Volume Organic Chemicals | Cradle-to-gate + end-of-life (C2G + EoL) for global warming impacts | 1,000 kg of a CCU product | IPCC, 2013 | Global Warming Impact, Cumulated Energy Demand, Acidification Potential, Eutrophication Potential, Ozone Depletion Potential, Particulate Matter Formation | Methanol: 50?€?540 kg CO???-eq/FU, Olefins: 50?€?540 kg CO???-eq/FU, BTX: 50?€?540 kg CO???-eq/FU | Germany
60 | Zheng et al. 2018 | Life-cycle assessment and techno-economic analysis of the utilization of bio-oil components for the production of three chemicals | Cradle-to-gate | Not mentioned | Not mentioned | global warming potential 100a (GWP100), cumulative energy demand (CED), eco-indicator 99 (EI-99) | BO-LG: ??0.44% kg CO???-eq, BO-resin: ??0.14% kg CO???-eq, BO-deicer: ??0.85% kg CO???-eq | Not mentioned
61 | Perederic et al. 2020 | Life Cycle Analysis of Phenol - Formaldehyde Resins Substituted with Lignin | Cradle-to-gate and Cradle-to-Gate | 1 kg of resin | Not mentioned | Global warming potential (GWP), Ozone depletion potential (ODP), Photochemical oxidation potential (PCOP), Acidification potential (AP), Human toxicity potential by ingestion (HTPI), Human toxicity by exposure (HTPE), Aquatic toxicity potential (ATP), Human toxicity carcinogenic (HTC), Human toxicity non-carcinogenic (HTNC), Fresh water ecotoxicity (ET), Non-renewable resources, Photochemical ozone formation, Marine eutrophication, Terrestrial eutrophication, Particulate matter | Gate-to-gate: PF: 0.072 kg CO2-eq, LPF: 0.072 kg CO2-eq, LF: 0.072 kg CO2-eq; Cradle-to-gate: PF: 3.13 kg CO2-eq, LPF: 2.69 kg CO2-eq, LF: 2.18 kg CO2-eq | Not mentioned
62 | Patel et al. 2022 | Technoeconomic and Life-Cycle Assessment for Electrocatalytic Production of Furandicarboxylic Acid | Cradle-to-gate | Production of 100 tonne/day of FDCA at the factory gate | ReCiPe 1.1 hierarchist method | Agricultural land occupation, Climate change, Fossil depletion, Freshwater eutrophication, Freshwater ecotoxicity, Human toxicity, Marine ecotoxicity, Ozone depletion, Photochemical oxidant formation, Terrestrial acidification, Urban land occupation, Water depletion | Not mentioned | Quebec
63 | Kim et al. 2020 | Sustainable Production of Bioplastics from Lignocellulosic Biomass: Technoeconomic Analysis and Life-Cycle Assessment | Cradle-to-gate | 1.0 kg of FDCA or TPA | ReCiPe 1.13 with the Hierarchist perspective | climate change, fossil depletion, metal depletion, water depletion, freshwater ecotoxicity, terrestrial ecotoxicity, human toxicity, freshwater eutrophication, terrestrial acidification, ozone depletion | Biomass-derived FDCA: 29% higher CC than petroleum-derived TPA, Petroleum-derived TPA: 29% lower CC than biomass-derived FDCA | Worldwide regions
64 | Kim et al. 2022 | Integrative technical, economic, and environmental sustainability analysis for the development process of biomass-derived 2,5-furandicarboxylic acid | Cradle-to-gate | 1.0 kg of FDCA at the factory gate | ReCiPe 1.13 Hierarchist mid-point | Climate change, Fossil depletion | HMF production subsystem: 2.4 kg CO2 eq., FDCA production subsystem: 0.24 kg CO2 eq., Biomass fractionation subsystem: 0.16 kg CO2 eq. | Not mentioned
65 | Isola et al. 2017 | Life cycle assessment of photodegradable polymeric material derived from renewable bioresources | Cradle-to-gate | 1 g of photodegradable polymer | ReCiPe | Climate change, Ecotoxicity, Human toxicity, Freshwater eutrophication, Fossil depletion, Terrestrial acidification, Agricultural land occupation, Ozone depletion, Marine eutrophication, Photochemical oxidant formation, Particulate matter formation, Terrestrial ecotoxicity, Marine ecotoxicity, Freshwater ecotoxicity, Ionizing radiation, Urban land occupation, Natural land transformation, Water depletion, Metal depletion | Climate change: 53.019 kg CO???-eq | South Dakota, United States

## Pred (RAG k =20)
ID | Author, Year | Title | System boundary | Functional unit | Reference product | Impact assessment method | Impact category | LCIA results | Geography
1 | Liu et al. 2020 | Comprehensive analysis of environmental impacts and energy consumption of biomass-to-methanol and coal-to-methanol via life cycle assessment | Cradle-to-grave | 79 t of methanol | Methanol | CML2001 | Global warming potential (GWP), Acidification potential (AP), Human toxicity potential (HTP) | CTM process: 274,428 kg CO2-eq, BTM process: Negative GHG emissions | Not mentioned
2 | Reno et al. 2011 | A LCA (life cycle assessment) of the methanol production from sugarcane bagasse | Cradle-to-gate | 1 kg of produced methanol | Methanol | CML 2001 | Abiotic depletion, Acidification, Eutrophication, Global warming potential (GWP), Ozone layer depletion, Human toxicity, Fresh water aquatic ecotoxicity, Marine aquatic ecotoxicity, Terrestrial ecotoxicity, Land competition, Photochemical oxidation | Methanol: 2.284 kg CO2-eq./kg | Brazil
3 | Zhu et al. 2022 | LCA comparison analysis for two types of H2 carriers: Methanol and ammonia | Cradle-to-grave | 1 kg and 1 MJ of H2 carrier produced from coal, natural gas, and renewables | Methanol and Ammonia | CML 2001 | Global warming potential (GWP), Acidification potential, Ozone depletion potential, Photochemical ozone creation potential, Eutrophication potential, Abiotic depletion potential | Coal-CH3OH: 3.09 kg CO2-eq/kg, NG-CH3OH: 0.84 kg CO2-eq/kg, PV/CCU-CH3OH: 1.04 kg CO2-eq/kg, Coal-NH3: 3.93 kg CO2-eq/kg, NG-NH3: 2.70 kg CO2-eq/kg, PV-NH3: 0.78 kg CO2-eq/kg | China
4 | Galusnyak et al. 2021 | Life Cycle Assessment of Bio-methanol Derived from Various Raw-materials | Cradle-to-gate | 1 ton of bio-methanol | Bio-methanol | ReCIPe | Global warming potential (GWP), Freshwater eutrophication potential (FEP), Ozone depletion potential (ODP), Fossil depletion potential (FDP), Freshwater ecotoxicity potential (FETP), Human toxicity potential (HTP), Metal depletion potential (MDP), Photochemical oxidant formation potential (POFP), Terrestrial ecotoxicity potential (TETP) | Case 1: 1,117.23 kg CO2-eq./t MeOH, Case 2: 6,253.08 kg CO2-eq./t MeOH, Case 3: 1,383.42 kg CO2-eq./t MeOH, Case 4: 435.13 kg CO2-eq./t MeOH, Case 5: 522.57 kg CO2-eq./t MeOH, Case 6: 848.77 kg CO2-eq./t MeOH, Case 7: 392.71 kg CO2-eq./t MeOH, Case 8: 1,311.25 kg CO2-eq./t MeOH | Not mentioned
5 | Galusnyak et al. 2023 | From Secondary Biomass to Bio-Methanol through CONVERGE Technology: An Environmental Analysis | Cradle-to-gate | 1 ton of bio-methanol (t MeOH) | Bio-methanol | ReCiPe | Global warming potential (GWP), Freshwater Eutrophication Potential (FEP), Ozone Depletion Potential (ODP), Fossil fuel Depletion Potential (FDP), Freshwater Ecotoxicity Potential (FETP), Human Toxicity Potential (HTP), Mineral Depletion Potential (MDP), Photochemical Oxidant Formation Potential (POFP), Terrestrial Ecotoxicity Potential (TETP) | Case 1: 1436.19 kg CO2-eq./t MeOH, Case 2: 1288.04 kg CO2-eq./t MeOH, Case 3: 2511.22 kg CO2-eq./t MeOH, Case 1 (Nuclear Power): 1403.52 kg CO2-eq./t MeOH, Case 2 (Nuclear Power): 1261.66 kg CO2-eq./t MeOH, Case 1 (Hydro Power): 1413.53 kg CO2-eq./t MeOH, Case 2 (Hydro Power): 1269.74 kg CO2-eq./t MeOH | Northern Sweden and Italy
6 | Fózer et al. 2021 | Sustainability assessment of biomethanol production via hydrothermal gasification supported by artificial neural network | Cradle-to-gate | 1 t of produced biomethanol | Biomethanol | IMPACT2002 v2.14 | Global warming potential (GWP), Carcinogens, Non-carcinogens, Respiratory inorganics, Ionizing radiation, Ozone layer depletion, Respiratory organics, Aquatic ecotoxicity, Terrestrial ecotoxicity, Terrestrial acid/nutri, Land occupation, Aquatic acidification, Aquatic eutrophication, Non-renewable energy, Mineral extraction | In-situ HTG H2 boosting: -439 kg CO2-eq/t, Increased external H2 usage: -725 kg CO2-eq/t | Not mentioned
7 | Khoo et al. 2016 | Bio-chemicals from lignocellulose feedstock: sustainability, LCA and the green conundrum | Cradle-to-gate | 1 kg bio-chemical | Bio-methanol, Bio-formic acid, Bio-acetone | Not mentioned | Global warming potential (GWP), Acidification, Eutrophication, Human toxicity, Photochemical Ozone Creation Potential (POCP) | Bio-ethanol and methanol from bagasse: ~0.5 kg CO2-eq/kg, Methanol from rice straw: over 4.5 kg CO2-eq/kg, Acetone from wheat straw: over 4.5 kg CO2-eq/kg, Ethylene from cassava: over 4.5 kg CO2-eq/kg, Bio-methanol from bagasse: ~0.3 kg CO2-eq/kg, Bio-acetone from wheat straw: ~5.87 kg CO2-eq/kg | Not mentioned
8 | Choe et al. 2022 | Techno-economic and environmental assessments for sustainable bio-methanol production as landfill gas valorization | Not mentioned | 1 kg of MeOH | Methanol (MeOH) | Not mentioned | Global warming potential (GWP) | Case 1: 2.36 kg CO2-eq/kg MeOH, Case 2: 0.835 kg CO2-eq/kg MeOH, Case 3: 0.605 kg CO2-eq/kg MeOH | Korea
9 | Budsberg et al. 2020 | Production routes to bio-acetic acid: life cycle assessment | Cradle-to-biorefinery exit gate | 1 tonne of acetic acid | Acetic acid | Not mentioned | Global warming potential (GWP), Fossil Fuel Use (FFU) | EAX LE: 2500 kg CO2-eq./t, EAX LE: 3200 kg CO2-eq./t (economic allocation), EAX LE: 1900 kg CO2-eq./t (mass allocation), ADX LE: 180 kg CO2-eq./t, ADX LE: 960 kg CO2-eq./t (economic allocation), ADX LE: 310 kg CO2-eq./t (mass allocation), EAX OC: 1200 kg CO2-eq./t (-10% Fermentation yield), EAX LE: 2800 kg CO2-eq./t (-10% Fermentation yield) | Not mentioned
10 | Gadkari et al. 2021 | Microbial electrosynthesis: is it sustainable for bioproduction of acetic acid? | Cradle-to-gate | 1000 t per year of AA produced | Acetic acid (AA) | IPCC 2013 GWP 100a | Global warming potential (GWP), Non-renewable energy use (NREU) | Scenario 1 (continuous mode) MES with 3D-GFCF: 11.80 kg CO2-eq. per kg AA, Scenario 2 (continuous mode) MES with 3D-GFCF: 1.31 kg CO2-eq. per kg AA, Scenario 3 (fed-batch mode) MES with 3D-GFCF: 12.30 kg CO2-eq. per kg AA, Scenario 4 (fed-batch mode) MES with 3D-GFCF: 1.81 kg CO2-eq. per kg AA, Fossil-based system Celanese process: 1.31 kg CO2-eq. per kg AA | UK
11 | Akmalina and Pawitra. (2020) | Life cycle assessment of ethylene production from empty fruit bunch | Cradle-to-gate | 1 kg of ethylene | Bioethylene | CML-impact assessment baseline methodology | Global warming potential (GWP), Ozone depletion potential (ODP), Photochemical oxidant creation potential (POCP), Acidification potential (AP), Eutrophication potential (EP) | Bioethylene: 1.15 kg CO2-eq/kg | Not mentioned
12 | Yang et al. (2018) | Manufacturing Ethylene from Wet Shale Gas and Biomass: Comparative Technoeconomic Analysis and Environmental Life Cycle Assessment | Cradle-to-gate | 1 kg of ethylene manufactured at the plant gate | Ethylene | Not mentioned | Global warming potential (GWP) | Shale-gas-based pathway: Positive net GHG emissions, Corn-stover-based pathway: Negative net GHG emissions, Corn-grain-based pathway: Negative net GHG emissions | Not mentioned
13 | Ghanta et al. (2014) | Environmental impacts of ethylene production from diverse feedstocks and energy sources | Cradle-to-gate | Not mentioned | Ethylene | TRACI | Greenhouse gas emissions, Acidification, Ecotoxicity (air, surface soil, water), Eutrophication, Human health cancer (air, surface soil, water), Human health non-cancer (air, surface soil, water), Ozone depletion potential, Smog air | Naphtha: 198 kg CO2-eq., Ethane: 167 kg CO2-eq., Ethanol: 268 kg CO2-eq. | USA
14 | Liptow et al. (2015) | Life cycle assessment of biomass-based ethylene production in Sweden — is gasification or fermentation the environmentally preferable route? | Cradle-to-gate | 50,000 t ethylene at the gate of the ethylene production plant | Ethylene | Not mentioned | Global warming potential (GWP), Acidification (ACP), Eutrophication (EP), Photochemical ozone creation (POCP) | GROT scenario: Not mentioned, Mixed wood scenario: Not mentioned | Sweden
15 | Khoo et al. (2020) | LCA of electrochemical reduction of CO2 to ethylene | Cradle-to-gate | 1 g C2H4 for small-scale and 1 ton C2H4 for large-scale | Ethylene | CML 2001 | Global warming potential (GWP), Acidification potential (AP), Eutrophication potential (EP), Human toxicity potential (HTP), Photochemical ozone creation potential (POCP) | Small-scale S-1: 3.6 g CO2-eq, Small-scale S-2: -3.70 g CO2-eq, Small-scale S-3: -0.98 g CO2-eq, Large-scale L-2: 3.0 t CO2-eq, Large-scale L-3: 0.651 t CO2-eq | Singapore
16 | Alonso-Fariñas et al. 2018 | Environmental assessment of thermo-chemical processes for bio-ethylene production in comparison with bio-chemical and fossil-based ethylene | Cradle-to-gate | 1 tonne of ethylene | Bio-ethylene | CML 2 | Abiotic depletion potential of elements (ADP elements), Abiotic depletion potential of fossil fuel resources (ADP fossil), Global warming potential (GWP), Ozone depletion potential (ODP), Human toxicity potential (HTP), Freshwater aquatic ecotoxicity potential (FAETP), Marine aquatic ecotoxicity potential (MAETP), Terrestrial ecotoxicity potential (TETP), Photochemical oxidants creation potential (POCP), Acidification potential (AP), Eutrophication potential (EP) | Case 3: -0.07 t CO2-eq./kg (GWP) | Duero Valley (Castilla y Leon, Spain)
17 | Hong et al. 2014 | Life cycle assessment of corn- and cassava-based ethylene production | Cradle-to-gate | 1 tonne of ethylene production | Ethylene | IMPACT2002+ and ReCiPe | Global warming potential (GWP), Respiratory inorganics, Land occupation, Non-renewable energy, Ozone layer depletion, Aquatic acidification, Aquatic eutrophication, Terrestrial acidification/nutrification, Aquatic ecotoxicity, Terrestrial ecotoxicity, Human health, Ecosystem quality, Climate change, Resources depletion | Cassava-based scenario: 27.3 t CO2-eq./t, Corn-based scenario: 13.7 t CO2-eq./t | China
18 | Oliveira et al. 2019 | Bio-ethylene from sugarcane as a competitiveness strategy for the Brazilian chemical industry | Cradle-to-gate | Not mentioned | Ethylene | Not mentioned | Global warming potential (GWP) | MTO process: 0.10 t CO2/t ethylene, Steam cracking of naphtha: 0.66 t CO2/t ethylene, Ethanol to ethylene: Not mentioned | Brazil
19 | Xu et al. 2021 | Comparative Life Cycle Assessment of Energy Consumption, Pollutant Emission, and Cost Analysis of Coal/Oil/Biomass to Ethylene Glycol | Cradle-to-gate | 1 ton of ethylene glycol | Ethylene glycol | Not mentioned | Global warming potential (GWP), Acidification potential (AP), Photochemical ozone creation potential (POCP), Nutrient enrichment (NE), Soot and ashes (SA) | CtEG: 7538 kg CO2-eq/t-EG | China
20 | Zhao et al. 2021 | Advancing development of biochemicals through the comprehensive evaluation of bio-ethylene glycol | Not mentioned | 1 metric ton of EG | Ethylene glycol (EG) | Not mentioned | Global warming potential (GWP) | Bio-EG: 0.8 t CO2-eq, Petro-EG: Not mentioned, Coal-EG: Not mentioned | China
21 | Tähkämö et al. 2022 | Life cycle assessment of renewable liquid hydrocarbons, propylene, and polypropylene derived from bio-based waste and residues: Evaluation of climate change impacts and abiotic resource depletion potential | Cradle-to-grave | 1 kg of each studied intermediate product, i.e. RenLHCs, RenP, and RenPP | Renewable liquid hydrocarbons (RenLHCs), renewable propylene (RenP), and renewable polypropylene (RenPP) | CML 2001 ?€? Aug 2016 | Global warming potential (GWP), Abiotic resource depletion potential (fossil fuels) | RenLHCs: 0.45 kg CO2-eq., RenPP: 0.9 kg CO2-eq. | Global
22 | Moretti et al. 2020 | Environmental life cycle assessment of polypropylene made from used cooking oil | Cradle-to-factory gate | 1 kg of polypropylene | Polypropylene | PEFCR guidance (draft version 6.3) | Climate change, Ozone depletion, Human toxicity, non-cancer effects, Human toxicity, cancer effects, Particulate matter, Ionizing radiation HH, Photochemical ozone formation, Acidification, Terrestrial eutrophication, Freshwater eutrophication, Marine eutrophication, Freshwater ecotoxicity, Land transformation, Water use, Resource use, minerals and metals, Resource use, fossil fuels | UCO-based PP: 0.63 kg CO2-eq/kg (without biogenic carbon removal), UCO-based PP: -2.51 kg CO2-eq/kg (with biogenic carbon removal) | Netherlands
23 | Kikuchi et al. 2017 | Greenhouse gas emissions and socioeconomic effects of biomass-derived products based on structural path and life cycle analyses: A case study of polyethylene and polypropylene in Japan | Not mentioned | 1 kg-resin | Polyethylene (PE) and Polypropylene (PP) | 4th IPCC reports | Global warming potential (GWP) | Fossil-PE: Not mentioned, Int-Bio-PE: Not mentioned, Dome-Bio-mola-PE: Not mentioned, Dome-Bio-wood-PE: Not mentioned, Fossil-PP: Not mentioned, Int-Bio-PP: Not mentioned, Dome-Bio-mola-PP: Not mentioned, Dome-Bio-wood-PP: Not mentioned | Japan
24 | Nachtergaele et al. 2019 | Environmental sustainability assessment of renewables-based propylene glycol at full industrial scale production | Cradle-to-gate | 1 ton of PG | Propylene glycol (PG) | IPCC GWP | Global warming potential (GWP), Acidification, Freshwater ecotoxicity, Freshwater eutrophication, Human toxicity, cancer effects, Human toxicity, noncancer effects, Ionizing radiation E (interim), Ionizing radiation HH, Marine eutrophication, Ozone depletion, Particulate matter, Photochemical ozone formation, Terrestrial eutrophication, CEENE abiotic renewable resources, CEENE fossil fuels, CEENE land and biotic resources, CEENE metal ores, CEENE minerals, CEENE nuclear energy, CEENE water resources | Oleochemical PG: 40% reduction kg CO2-eq., Biodiesel PG: 60% reduction kg CO2-eq. | Ertvelde, Belgium
25 | Gonzalez-Garay et al. 2017 | High-Value Propylene Glycol from Low-Value Biodiesel Glycerol: A Techno-Economic and Environmental Assessment under Uncertainty | Cradle-to-gate | 1 kg of propylene glycol (PG) | Propylene glycol (PG) | CML 2001 | Global warming potential (GWP), Acidification potential, Depletion of abiotic resources, Fresh aquatic ecotoxicity, Marine aquatic ecotoxicity, Terrestrial ecotoxicity, Eutrophication potential, Human toxicity, Ozone layer depletion, Photochemical oxidation | BAU: 4.8 kg CO2-eq/kg, GB-1: 1.85 kg CO2-eq/kg, GB-2: 1.85 kg CO2-eq/kg | United States
26 | Adom et al. 2014 | Life-Cycle Fossil Energy Consumption and Greenhouse Gas Emissions of Bioderived Chemicals and Their Conventional Counterparts | Cradle-to-grave | Not mentioned | Bioproducts such as propylene glycol, 1,3-propanediol, 3-hydroxypropionic acid, acrylic acid, polyethylene, succinic acid, isobutanol, and 1,4-butanediol | GREET model | Global warming potential (GWP) | Propylene glycol: 1.1 kg CO2-eq./kg, 1,3-PDO from corn: 2.7 - 3.5 kg CO2-eq./kg, 1,3-PDO from glycerol: 2.7 kg CO2-eq./kg, 3-HP: 5.3 kg CO2-eq./kg, Acrylic acid from corn starch: 2 kg CO2-eq./kg, Acrylic acid from corn stover: 1.2 kg CO2-eq./kg, Acrylic acid from sugar cane: 0.7 kg CO2-eq./kg, Succinic acid from corn starch: 0.88 - 1.7 kg CO2-eq./kg, Succinic acid from corn stover: 1.3 - 2.4 kg CO2-eq./kg, Succinic acid from clean sugars: 1.9 kg CO2-eq./kg | United States
27 | Gong and You. 2015 | Value-Added Chemicals from Microalgae: Greener, More Economical, or Both? | Cradle-to-gate | 1 kg of bioproduct manufactured | Bioproducts and biodiesel from microalgae | IPCC method with characterization factors of a 100-year horizon (GWP 100a) | Global warming potential (GWP) | Minimum unit GWP: 0.040 kg CO2-eq/MJ biodiesel, Optimal process: 0.061 kg CO2-eq/MJ biodiesel | U.S.
28 | Sun et al. 2022 | Hydrogenolysis of Glycerol to Propylene Glycol: Energy, Tech-Economic, and Environmental Studies | Not mentioned | Not mentioned | Propylene Glycol (PG) | Not mentioned | Global warming potential (GWP) | CHDO: 5-fold higher CO2 emission compared to CTH, CTH: 71% reduction in CO2 emission compared to CHDO | Not mentioned
29 | Liew et al. 2022 | Carbon-negative production of acetone and isopropanol by gas fermentation at industrial pilot scale | Cradle-to-gate | Not mentioned | Acetone and IPA | Not mentioned | Global warming potential (GWP) | Traditional acetone production: 2.55 kgCO2-eq/kg, Traditional IPA production: 1.85 kgCO2-eq/kg, Gas fermentation acetone production: -1.78 kgCO2-eq/kg, Gas fermentation IPA production: -1.17 kgCO2-eq/kg | Not mentioned
30 | Bhagwat et al. 2021 | Sustainable Production of Acrylic Acid via 3-Hydroxypropionic Acid from Lignocellulosic Biomass | Cradle-to-grave | 1 kg of acrylic acid | Acrylic acid | Not mentioned | Global warming potential (GWP) | Acrylic acid: 3.90 kg CO2-eq/kg | Not mentioned
31 | Cespi et al. 2015 | Glycerol as feedstock in the synthesis of chemicals: a life cycle analysis for acrolein production | Cradle-to-gate | 1 kg of acrolein | Acrolein | ReCiPe 2008 and IPCC 2007 | Climate change, Fossil fuel depletion, Agricultural land occupation, Terrestrial ecotoxicity, Metal depletion | Scenario A: 45.2 kg CO2-eq., Scenario B: 49.7 kg CO2-eq. | Italy
32 | Tripodi et al. 2018 | Acetonitrile from Bioethanol Ammoxidation: Process Design from the Grass-Roots and Life Cycle Analysis | Cradle-to-gate | 1 kg of biobased acetonitrile | Biobased acetonitrile | ReCiPe 2016 | Climate change, Ozone depletion, Terrestrial acidification, Freshwater eutrophication, Marine eutrophication, Human toxicity, Photochemical oxidant formation, Particulate matter formation, Terrestrial ecotoxicity, Freshwater ecotoxicity, Marine ecotoxicity, Ionizing radiation, Agricultural land occupation, Urban land occupation, Natural land transformation, Water depletion, Metal depletion, Fossil depletion | Biobased acetonitrile, from corn EtOH: 1.4 kg CO2-eq, Fossil-based acetonitrile, from the SOHIO process: 3.8 kg CO2-eq | Not mentioned
33 | Ögmundarson et al. 2020 | Environmental hotspots of lactic acid production systems | Cradle-to-grave | Utilization of 1 kg of LA, with 99.9% purity, for household product packaging application in the United States | Lactic acid | ReCiPe 2016 | Global warming potential (GWP), Stratospheric ozone depletion, Ionizing radiation, Ozone formation, Human toxicity, Fine particulate matter impacts, Tropospheric ozone formation, Acidification, Eutrophication, Ecotoxicity, Land-use, Resources depletion, Water consumption | Lactic acid from corn: 4.19 kg CO2-eq., Lactic acid from corn stover: 7.90 kg CO2-eq., Lactic acid from Laminaria sp.: 11.0 kg CO2-eq. | United States
34 | Li et al. 2021 | Sustainable Lactic Acid Production from Lignocellulosic Biomass | Biorefinery fence line | 1 kg of produced lactic acid (88% on weight basis, the L-form) | Lactic acid | Not mentioned | Global warming potential (GWP 100), Fossil energy consumption (FEC) | Baseline: 5.92 kg CO2-eq/kg, With 25% renewable natural gas and 25% biomass diversion: 2.79 kg CO2-eq/kg | United States
35 | Morales et al. 2015 | Environmental and economic assessment of lactic acid production from glycerol using cascade bio- and chemocatalysis | Cradle-to-gate | 1 kg of lactic acid | Lactic acid | Not mentioned | Global warming potential (GWP-100a), Cumulative energy demand (CED), Eco-indicator 99 (EI99) | Not mentioned | Not mentioned
36 | Munagala et al. 2021 | Life cycle and economic assessment of sugarcane bagasse valorization to lactic acid | Cradle-to-gate | 1 kg of lactic acid | Lactic acid | ReCiPe 2016 | Climate change, Water depletion, Agricultural land occupation, Freshwater eutrophication, Ozone depletion, Particulate matter formation, Terrestrial acidification, Fossil depletion | Scenario-1: 4.62 kg CO2-eq./kg LA, Scenario-4: 5.54 kg CO2-eq./kg LA, Optimistic scenario: 2.29 kg CO2-eq./kg LA | India
37 | Daful et al. 2016 | Environmental impact assessment of lignocellulosic lactic acid production: Integrated with existing sugar mills | Cradle-to-gate | 1 tonne of LA at the factory gate | L(+) lactic acid (LA) | ReCiPe Midpoint(H) | Abiotic depletion potential, Acidification potential, Freshwater eutrophication potential, Marine eutrophication potential, Global warming potential (GWP), Ozone layer depletion potential, Human toxicity potential, Freshwater aquatic ecotoxicity potential, Marine aquatic ecotoxicity potential, Terrestrial ecotoxicity potential, Photochemical oxidant creation potential, Metal depletion potential, Ionizing radiation potential, Particulate matter formation potential, Water depletion potential, Agricultural land occupation, Urban land occupation, Natural land transformation | Biobased LA: 412.50 kg CO2-eq./tonne of LA, Fossil based LA: 4338.14 kg CO2-eq./tonne of LA | South Africa
38 | Pachón et al. 2020 | Conversion of vine shoots into bioethanol and chemicals: Prospective LCA of biorefinery concept | Not mentioned | 1 kg lactic acid (VS LA), 0.33 kg furfural and 1 kg lactic acid (VS LF) | Lactic acid and Furfural | ReCiPe | Climate change, Fossil depletion, Human toxicity, Freshwater eutrophication, Freshwater ecotoxicity | VS LA: 3.26 kg CO2-eq., VS LF: 3.03 kg CO2-eq. | Vaud, Valais and Geneva, Switzerland
39 | Lee et al. 2021 | Life cycle analysis of renewable natural gas and lactic acid production from waste feedstocks | Cradle-to-gate | 1) per dry kg of waste treated, 2) per MJ or kg of product | Renewable natural gas (RNG) and Lactic acid (LA) | GREET model, GWP 100 from IPCC | Global warming potential (GWP) | RNG from sludge: 27 gCO2-e/MJ, RNG from swine manure: -146 gCO2-e/MJ, RNG from food waste: -87 gCO2-e/MJ, RNG from FOG: -68 gCO2-e/MJ, LA from waste feedstocks: -4.2 to -1.4 kgCO2-e/kg LA | United States
40 | Mandegari et al. 2017 | Multi-criteria analysis of a biorefinery for co-production of lactic acid and ethanol from sugarcane lignocellulose | Cradle-to-gate | 1 tonne LA produced and 1 MWh electricity produced | Lactic acid and electricity | CML-IA baseline 3.02 | Abiotic depletion, Global warming potential (GWP100), Acidification, Eutrophication, Ozone depletion (ODP), Photochemical oxidation (POCP), Terrestrial and aquatic eco-toxicity, Human toxicity | Scenario 1: 0.1 kg CO2-eq./MWh, Scenario 2: 0.2 kg CO2-eq./MWh, Scenario 3: 0.3 kg CO2-eq./MWh, Scenario 4: 0.4 kg CO2-eq./MWh | South Africa
41 | Ding et al. 2023 | Relay photo/thermal catalysis enables efficient cascade upgrading of sugars to lactic acid: Mechanism study and life cycle assessment | Cradle-to-gate | 1 kg of lactic acid | Lactic acid | TRACI | Global warming potential (GWP), Acidification potential, Eutrophication potential, Fossil fuels resource depletion, Ecotoxicity potential | Biobased-LA: 2.97 kg CO2-eq./kg LA, Conventional LA: 4.30 kg CO2-eq./kg LA | Not mentioned
42 | Meghana et al. 2021 | Valorization of sugarcane bagasse to lactic acid: Life cycle assessment and Techno-economic evaluation in Indian scenario | Cradle-to-gate | 1 kg of lactic acid | Lactic acid | ReCiPe Midpoint (H) | Global warming potential (GWP), Water depletion, Agricultural land occupation | Bagasse-based LA process: 4.62 kg CO2-eq./kg | India
43 | Lopes et al. 2019 | Techno-economic and life-cycle assessments of small-scale biorefineries for isobutene and xylo-oligosaccharides production: a comparative study in Portugal and Chile | Cradle-to-gate | 1 t of lignocellulosic feedstock | Isobutene and XOS | ReCiPe Midpoint (H) | Climate change (CC), Ozone depletion (OD), Terrestrial acidification (TA), Freshwater eutrophication (FE), Marine eutrophication (ME), Particulate matter formation (PMF), Agricultural land occupation (ALO), Water depletion (WD), Fossil depletion (FD) | Portugal: 2.72 kg CO2-eq./kg isobutene, Chile: 2.19 kg CO2-eq./kg isobutene | Portugal and Chile
44 | Fazeni-Fraisl and Lindorfer. 2022 | Comparative life cycle assessment of first- and second-generation bio-isobutene as a drop-in substitute for fossil isobutene | Cradle-to-gate | 1 kg of bio-based IBN | Bio-based IBN | CML 2016 | Global warming potential (GWP), Ozone depletion potential (ODP), Eutrophication potential (EP), Acidification potential (AP), Human toxicity potential (HTP), Photochemical ozone creation potential (POCP), Marine aquatic ecotoxicity potential (MAETP), Terrestrial ecotoxicity potential (TETP) | Scenario 8: 70% GHG savings compared with fossil IBN, Scenario 7: 50% increase in GWP | Unspecified EU country
45 | Berger et al. 2022 | The techno-economic feasibility and carbon footprint of recycling and electrolysing CO2 emissions into ethanol and syngas in an isobutene biorefinery | Gate-to-gate | 1 kg IBN, 1 kg EtOH, 1 kg Syngas | Isobutene, Ethanol, Syngas | GaBi_ts 9.5 | Global warming potential (GWP) | Scenario 1: 0.587 kg CO2-eq./kg IBN, Scenario 2: Not mentioned, Scenario 3: 0.359 kg CO2-eq./kg Syngas | France
46 | Cabrera Camacho et al. 2020 | Techno-economic and Life-Cycle Assessment of One-Step Production of 1,3-Butadiene from Bioethanol Using Reaction Data under Industrial Operating Conditions | Cradle-to-gate | 1 tonne of produced 1,3-BD | 1,3-Butadiene (1,3-BD) | ReCiPe2016 midpoint (H) V1.02 | Global warming potential (GWP100), Water consumption (WC), Cumulative energy demand (CED) | B1BR: -73 kg CO2-eq/tonne 1,3-BD, B2BR: -52 kg CO2-eq/tonne 1,3-BD | Brazil, U.S.A., Europe
47 | Cabrera Camacho et al. 2022 | Assessing the economic and environmental sustainability of bio-olefins: The case of 1,3-butadiene production from bioethanol | Cradle-to-gate | 1 t of produced 1,3-BD | 1,3-butadiene (1,3-BD) | ReCiPe 2016 | Global warming potential (GWP), Water consumption (WC), Cumulative energy demand (CED) | B1: -0.07 kg CO2-eq/kg BD, B2: -0.05 kg CO2-eq/kg BD, B3: 1.29 kg CO2-eq/kg BD, B4: 2.31 kg CO2-eq/kg BD, Naphtha-cracking: 2.5 kg CO2-eq/kg BD | Brazil
48 | Shylesh et al. 2016 | From Sugars to Wheels: The Conversion of Ethanol to 1,3-Butadiene over Metal-Promoted Magnesia-Silicate Catalysts | Not mentioned | Not mentioned | 1,3-butadiene (1,3-BD) | Not mentioned | Global warming potential (GWP) | 1,3-BD from corn grain ethanol: increases emissions by 39?€?40% in the average case, 12% in the most optimistic case, 1,3-BD from sugarcane ethanol: decreases emissions by 150% in the average case, 1,3-BD from corn stover ethanol: decreases emissions by 140% in the average case, Petroleum-based 1,3-BD: 1.3 kg CO2-eq./kg 1,3-BD | USA and Brazil
49 | Farzad et al. 2017 | Integrated techno-economic and environmental analysis of butadiene production from biomass | Cradle-to-gate | 1 tonne BD produced | Butadiene | CML-IA baseline 3.02 | Abiotic depletion, Global warming potential (GWP 100), Acidification, Eutrophication, Ozone depletion (ODP), Photochemical oxidation (POCP), Terrestrial eco-toxicity, Aquatic eco-toxicity, Human toxicity | BD production from biomass: 72 kg CO2-eq., BD production from naphtha: 582 kg CO2-eq. | South Africa
50 | Cespi et al. 2016 | Butadiene from biomass, a life cycle perspective to address sustainability in the chemical industry | Cradle-to-gate | 1 ton of BD | 1,3-butadiene | IPCC and ReCiPe | Global warming potential (GWP), Water depletion, Climate change, Particulate matter formation, Fossil fuel depletion, Agricultural land occupation, Terrestrial eco-toxicity | Sugarcane-based Lebedev process: Better score in terms of CO2 eq. emissions, Remaining Lebedev routes (EU and US): Not competitive enough in terms of CO2 eq. emissions, Two out of three Ostromisslensky scenarios: Double GHG emissions compared to naphtha cracking technology | Not mentioned
51 | Rodgers et al. 2022 | Renewable butadiene: A case for hybrid processing via bio- and chemo-catalysis | Cradle-to-gate | 1 kg for butadiene and 1 kg/kWh for the respective co-products | Butadiene | Not mentioned | Global warming potential (GWP) | Acet-BD: Net negative GHG emissions, Eth-BD: Net negative GHG emissions, Syn-BD: Net negative GHG emissions | China
52 | Sadhukhan et al. 2019 | Novel macroalgae (seaweed) biorefinery systems for integrated chemical, protein, salt, nutrient and mineral extractions and environmental protection by green synthesis and life cycle sustainability assessments | Not mentioned | 1 kg dry macroalgae | Levulinic acid, FDCA, Succinic acid, Lactic acid | CML | Global warming potential (GWP), Fossil fuel depletion, Freshwater aquatic ecotoxicity | Integrated biorefinery: 2.87 to 0.05 kg CO2-eq./kg dry macroalgae, Levulinic acid: 0.34 kg CO2-eq./kg dry macroalgae, FDCA: 0.15 kg CO2-eq./kg dry macroalgae, Succinic acid: 0.45 kg CO2-eq./kg dry macroalgae, Lactic acid: 0.18 kg CO2-eq./kg dry macroalgae, Levulinic acid: 3.75 kg CO2-eq./kg chemical product, FDCA: 0.34 kg CO2-eq./kg chemical product, Succinic acid: 0.86 kg CO2-eq./kg chemical product, Lactic acid: 0.27 kg CO2-eq./kg chemical product | Not mentioned
53 | Isoni et al. 2018 | Biomass to levulinic acid: A techno-economic analysis and sustainability of biorefinery processes in Southeast Asia | Not mentioned | Not mentioned | Levulinic acid | Not mentioned | Global warming potential (GWP) | Distillation (aqueous): 98-161 ktonne CO2-eq/yr, Distillation (MIBK): 12-20 ktonne CO2-eq/yr, Distillation (2-MeTHF): 0.6-0.9 ktonne CO2-eq/yr | Southeast Asia
54 | Hafyan et al. 2020 | Sustainability assessment of levulinic acid and succinic acid production from empty fruit bunch | Gate-to-gate | 1 kg output chemical obtained through each process | Levulinic acid and Succinic acid | Not mentioned | Global warming potential (GWP) | Levulinic acid: 6.3 kg CO2-eq/kg, Succinic acid: 11.2 kg CO2-eq/kg | Malaysia
55 | Thompson et al. 2021 | Comparison of pyrolysis and hydrolysis processes for furfural production from sugar beet pulp: A case study in southern Idaho, USA | Gate-to-gate | 1 metric ton of furfural | Furfural | CMLIA baseline method | Global warming potential (GWP) | Pyrolysis Main Case: 267 kg CO2-eq./metric ton, Pyrolysis Case 1: 383 kg CO2-eq./metric ton, Pyrolysis Case 2: 225 kg CO2-eq./metric ton, Hydrolysis Main Case: 1095 kg CO2-eq./metric ton, Hydrolysis Case 1: 2019 kg CO2-eq./metric ton, Hydrolysis Case 2: 1285 kg CO2-eq./metric ton | Southern Idaho, USA
56 | Luo et al. 2021 | Comparative Study of Different Hybrid Life Cycle Assessment Methodologies Applied to Biomass-based Chemical Production | Cradle-to-gate | 1 kg of p-Xylene or PSA produced | p-Xylene and Pressure-Sensitive Adhesive (PSA) | TRACI 2.1 | Global warming potential (GWP), Ozone depletion, Acidification, Eutrophication, Respiratory effects, Smog, Human carcinogenics, Human non-carcinogenics effects | MSH process without selling electricity to the grid: Lower GWP than CA process, MSH process selling electricity to the grid: Better GWP than CA process | Not mentioned
57 | Athaley et al. 2019 | Techno-economic and life cycle analysis of different types of hydrolysis process for the production of p-Xylene | Cradle-to-gate | 1 metric ton of p-Xylene | p-Xylene | ReCiPe midpoint method | Climate change, Water depletion, Ecotoxicity, Fossil depletion, Land occupation |  | USA
58 | Lin et al. 2015 | Life Cycle Assessment of Biobased p-Xylene Production | Cradle-to-gate | 1 metric ton of pX | pX (p-xylene) | ReCiPe v1.0 | Climate change, Ozone depletion, Human toxicity, Ecotoxicity, Ionizing radiation, Photochemical oxidant formation, Particulate matter formation, Terrestrial acidification, Agricultural land occupation, Urban land occupation, Natural land transformation, Marine ecotoxicity, Marine eutrophication, Freshwater eutrophication, Freshwater ecotoxicity, Fossil fuel depletion, Minerals depletion, Freshwater depletion | Starch-based pX: 8540 kg CO2-eq, Oak-based pX: 1660 kg CO2-eq | United States
59 | Rosental et al. 2020 | Life Cycle Assessment of Carbon Capture and Utilization for the Production of Large Volume Organic Chemicals | Cradle-to-gate | 1,000 kg of a CCU product | Methanol, Ethylene, Propylene, Benzene, Toluene, Mixed xylenes | IPCC, 2013 | Global warming potential (GWP), Cumulated energy demand (CED), Acidification potential (AP), Eutrophication potential (EP), Ozone depletion potential (ODP), Particulate matter formation (PM 2.5) | Methanol: 50?€?540 kg CO2-eq/FU, Olefins: 50?€?540 kg CO2-eq/FU, BTX: 50?€?540 kg CO2-eq/FU | Germany
60 | Zheng et al. 2018 | Life-cycle assessment and techno-economic analysis of the utilization of bio-oil components for the production of three chemicals | Cradle-to-gate | 1 kg of BO-LG, BO-resin, or BO-deicer | BO-LG, BO-resin, BO-deicer | Not mentioned | Global warming potential (GWP100a), Cumulative energy demand (CED), Eco-indicator 99 (EI-99) | BO-LG: 2.19 kg CO2-eq/kg, BO-resin: 9.43 kg CO2-eq/kg, BO-deicer: 2.24 kg CO2-eq/kg | Not mentioned
61 | Perederic et al. 2020 | Life Cycle Analysis of Phenol - Formaldehyde Resins Substituted with Lignin | Cradle-to-gate and Cradle-to-Gate | 1 kg of resin | Resin (PF, LPF, LF) | Not mentioned | Global warming potential (GWP), Ozone depletion potential (ODP), Photochemical oxidation potential (PCOP), Acidification potential (AP), Human toxicity potential by ingestion (HTPI), Human toxicity by exposure (HTPE), Aquatic toxicity potential (ATP), Human toxicity carcinogenic (HTC), Human toxicity non-carcinogenic (HTNC), Fresh water ecotoxicity (ET), Non-renewable resources, Photochemical ozone formation, Marine eutrophication, Terrestrial eutrophication, Particulate matter | Gate-to-gate: PF: 0.072 kg CO2-eq, LPF: 0.072 kg CO2-eq, LF: 0.072 kg CO2-eq; Cradle-to-gate: PF: 3.13 kg CO2-eq, LPF: 2.69 kg CO2-eq, LF: 2.18 kg CO2-eq | Not mentioned
62 | Patel et al. 2022 | Technoeconomic and Life-Cycle Assessment for Electrocatalytic Production of Furandicarboxylic Acid | Cradle-to-gate | 100 tonne/day of FDCA at the factory gate | FDCA | ReCiPe 1.1 hierarchist method | Climate change (CC), Agricultural land occupation (ALO), Fossil depletion (FD), Freshwater eutrophication (FE), Freshwater ecotoxicity (FET), Human toxicity (HT), Marine ecotoxicity (MET), Ozone depletion (OD), Photochemical oxidant formation (POF), Terrestrial acidification (TA), Urban land occupation (ULO), Water depletion (WD) | Not mentioned | Quebec
63 | Kim et al. 2020 | Sustainable Production of Bioplastics from Lignocellulosic Biomass: Technoeconomic Analysis and Life-Cycle Assessment | Cradle-to-gate | 1.0 kg of FDCA and 1.0 kg of TPA | FDCA and TPA | ReCiPe 1.13 with the Hierarchist perspective | Climate change (CC), Fossil depletion (FD), Metal depletion, Water depletion, Freshwater ecotoxicity, Terrestrial ecotoxicity, Human toxicity, Freshwater eutrophication, Terrestrial acidification, Ozone depletion | Biomass-derived FDCA: 29% higher in CC compared to petroleum-derived TPA | Worldwide
64 | Kim et al. 2022 | Integrative technical, economic, and environmental sustainability analysis for the development process of biomass-derived 2,5-furandicarboxylic acid | Cradle-to-gate | 1.0 kg of FDCA at the factory gate | FDCA | ReCiPe 1.13 Hierarchist | Climate change (CC), Fossil depletion (FD) | Total CC: 2.8 kg CO2-eq., HMF production subsystem: 2.4 kg CO2-eq., FDCA production subsystem: 0.24 kg CO2-eq., Biomass fractionation subsystem: 0.16 kg CO2-eq. | Not mentioned
65 | Isola et al. 2017 | Life cycle assessment of photodegradable polymeric material derived from renewable bioresources | Cradle-to-gate | 1 g of photodegradable polymer | Photodegradable polymer | ReCiPe | Climate change, Ecotoxicity, Human toxicity, Freshwater eutrophication, Fossil depletion, Terrestrial acidification, Agricultural land occupation | Stage I: 0.019 kg CO2-eq., Stage II: 4.522 kg CO2-eq., Stage III: 4.624 kg CO2-eq., Stage IV: 5.562 kg CO2-eq., Stage V: 26.030 kg CO2-eq., Stage VI: 12.267 kg CO2-eq., Total: 53.019 kg CO2-eq. | South Dakota, United States

## Pred (RAG k =25)
ID | Author, Year | Title | System boundary | Functional unit | Reference product | Impact assessment method | Impact category | LCIA results | Geography
1 | Liu et al. 2020 | Comprehensive analysis of environmental impacts and energy consumption of biomass-to-methanol and coal-to-methanol via life cycle assessment | Cradle-to-grave | 79 t of methanol | Methanol | CML2001 | Global warming potential (GWP), Acidification potential (AP), Human toxicity potential (HTP) | CTM process: 274,428 kg CO2-eq, BTM process: Negative GHG emissions | China
2 | Reno et al. 2011 | A LCA (life cycle assessment) of the methanol production from sugarcane bagasse | Cradle-to-gate | 1 kg of produced methanol | Methanol | CML 2001 | Abiotic depletion, Acidification, Eutrophication, Global warming potential (GWP), Ozone layer depletion, Human toxicity, Fresh water aquatic ecotoxicity, Marine aquatic ecotoxicity, Terrestrial ecotoxicity, Land competition, Photochemical oxidation | Methanol: 2.284 kg CO2-eq./kg | Brazil
3 | Zhu et al. 2022 | LCA comparison analysis for two types of H2 carriers: Methanol and ammonia | Cradle-to-grave | 1 kg and 1 MJ of H2 carrier produced from coal, natural gas, and renewables | Methanol and Ammonia | CML 2001 | Global warming potential (GWP), Acidification potential, Ozone depletion potential, Photochemical ozone creation potential, Eutrophication potential, Abiotic depletion potential | Coal-CH3OH: 3.09 kg CO2-eq/kg, NG-CH3OH: 0.84 kg CO2-eq/kg, PV/CCU-CH3OH: 1.04 kg CO2-eq/kg, Coal-NH3: 3.93 kg CO2-eq/kg, NG-NH3: 2.70 kg CO2-eq/kg, PV-NH3: 0.78 kg CO2-eq/kg | China
4 | Galusnyak et al. 2021 | Life Cycle Assessment of Bio-methanol Derived from Various Raw-materials | Cradle-to-gate | 1 ton of bio-methanol | Bio-methanol | ReCIPe | Global warming potential (GWP), Freshwater eutrophication potential (FEP), Ozone depletion potential (ODP), Fossil depletion potential (FDP), Freshwater ecotoxicity potential (FETP), Human toxicity potential (HTP), Metal depletion potential (MDP), Photochemical oxidant formation potential (POFP), Terrestrial ecotoxicity potential (TETP) | Case 1: 1,117.23 kg CO2-eq./t MeOH, Case 2: 6,253.08 kg CO2-eq./t MeOH, Case 3: 1,383.42 kg CO2-eq./t MeOH, Case 4: 435.13 kg CO2-eq./t MeOH, Case 5: 522.57 kg CO2-eq./t MeOH, Case 6: 848.77 kg CO2-eq./t MeOH, Case 7: 392.71 kg CO2-eq./t MeOH, Case 8: 1,311.25 kg CO2-eq./t MeOH | Not mentioned
5 | Galusnyak et al. 2023 | From Secondary Biomass to Bio-Methanol through CONVERGE Technology: An Environmental Analysis | Cradle-to-gate | 1 ton of bio-methanol | Bio-methanol | ReCiPe | Global warming potential (GWP), Freshwater Eutrophication Potential (FEP), Ozone Depletion Potential (ODP), Fossil fuel Depletion Potential (FDP), Freshwater Ecotoxicity Potential (FETP), Human Toxicity Potential (HTP), Mineral Depletion Potential (MDP), Photochemical Oxidant Formation Potential (POFP), Terrestrial Ecotoxicity Potential (TETP) | Case 1: 1436.19 kg CO2-eq./t MeOH, Case 2: 1288.04 kg CO2-eq./t MeOH, Case 3: 2511.22 kg CO2-eq./t MeOH | Northern Sweden and Italy
6 | Fózer et al. 2021 | Sustainability assessment of biomethanol production via hydrothermal gasification supported by artificial neural network | Cradle-to-gate | 1 t of produced biomethanol | Biomethanol | IMPACT2002 v2.14 | Global warming potential (GWP), Carcinogens, Non-carcinogens, Respiratory inorganics, Ionizing radiation, Ozone layer depletion, Respiratory organics, Aquatic ecotoxicity, Terrestrial ecotoxicity, Terrestrial acid/nutri, Land occupation, Aquatic acidification, Aquatic eutrophication, Non-renewable energy, Mineral extraction | In-situ HTG H2 boosting: -439 kg CO2-eq/t, Increased external H2 usage: -725 kg CO2-eq/t | Not mentioned
7 | Khoo et al. 2016 | Bio-chemicals from lignocellulose feedstock: sustainability, LCA and the green conundrum | Cradle-to-gate | 1 kg bio-chemical | Bio-methanol, Bio-formic acid, Bio-acetone | Not mentioned | Global warming potential (GWP), Acidification, Eutrophication, Human toxicity, Photochemical Ozone Creation Potential (POCP) | Bio-methanol from bagasse: ~0.3 kg CO2-eq/kg, Bio-methanol from rice straw: 0.77 kg CO2-eq/kg, Bio-acetone from wheat straw: ~5.87 kg CO2-eq/kg | Not mentioned
8 | Choe et al. 2022 | Techno-economic and environmental assessments for sustainable bio-methanol production as landfill gas valorization | Not mentioned | 1 kg of MeOH | Methanol (MeOH) | Not mentioned | Global warming potential (GWP) | Case 1: 2.36 kg CO2-eq/kg MeOH, Case 2: 0.835 kg CO2-eq/kg MeOH, Case 3: 0.605 kg CO2-eq/kg MeOH | Korea
9 | Budsberg et al. 2020 | Production routes to bio-acetic acid: life cycle assessment | Cradle to biorefinery exit gate | 1 tonne of acetic acid | Acetic acid | Not mentioned | Global warming potential (GWP), Fossil Fuel Use (FFU) | EAX LE: 2500 kg CO2-eq., EAX OC: 1000 kg CO2-eq., ADX LE: 180 kg CO2-eq., ADX OC: 370 kg CO2-eq. | Not mentioned
10 | Gadkari et al. 2021 | Microbial electrosynthesis: is it sustainable for bioproduction of acetic acid? | Cradle-to-gate | 1000 t per year of AA produced | Acetic acid (AA) | IPCC 2013 GWP 100a | Global warming potential (GWP), Non-renewable energy use (NREU) | Scenario 1 (continuous mode) MES with 3D-GFCF: 11.80 kg CO2-eq. per kg AA, Scenario 2 (continuous mode) MES with 3D-GFCF: 1.31 kg CO2-eq. per kg AA, Scenario 3 (fed-batch mode) MES with 3D-GFCF: 12.30 kg CO2-eq. per kg AA, Scenario 4 (fed-batch mode) MES with 3D-GFCF: 1.81 kg CO2-eq. per kg AA, Fossil-based system Celanese process: 1.31 kg CO2-eq. per kg AA | UK
11 | Akmalina and Pawitra. (2020) | Life cycle assessment of ethylene production from empty fruit bunch | Cradle-to-gate | 1 kg of ethylene | Bioethylene | CML-impact assessment baseline methodology | Global warming potential (GWP), Ozone depletion potential, Photochemical oxidant creation potential, Acidification potential, Eutrophication potential | Bioethylene: 1.15 kg CO2-eq/kg | Not mentioned
12 | Yang et al. (2018) | Manufacturing Ethylene from Wet Shale Gas and Biomass: Comparative Technoeconomic Analysis and Environmental Life Cycle Assessment | Cradle-to-gate | 1 kg of ethylene manufactured at the plant gate | Ethylene | Not mentioned | Global warming potential (GWP) | Shale-gas-based pathway: 1.4 kg CO2-eq./kg ethylene, Corn-stover-based pathway: -1.0 kg CO2-eq./kg ethylene, Corn-grain-based pathway: Not mentioned | Not mentioned
13 | Ghanta et al. (2014) | Environmental impacts of ethylene production from diverse feedstocks and energy sources | Cradle-to-gate | Not mentioned | Ethylene | TRACI | Greenhouse gas emissions, Acidification, Ecotoxicity (air, surface soil, water), Eutrophication, Human health cancer (air, surface soil, water), Human health non-cancer (air, surface soil, water), Ozone depletion potential, Smog formation | Naphtha: 198 kg CO2-eq., Ethane: 167 kg CO2-eq., Ethanol: 268 kg CO2-eq. | USA
14 | Liptow et al. (2015) | Life cycle assessment of biomass-based ethylene production in Sweden — is gasification or fermentation the environmentally preferable route? | Cradle-to-gate | 50,000 t ethylene at the gate of the ethylene production plant | Ethylene | Not mentioned | Global warming potential (GWP), Acidification (ACP), Eutrophication (EP), Photochemical ozone creation (POCP) | GROT scenario: Not mentioned, Mixed wood scenario: Not mentioned | Sweden
15 | Khoo et al. (2020) | LCA of electrochemical reduction of CO2 to ethylene | Cradle-to-gate | 1 g C2H4 for small-scale and 1 ton C2H4 for large-scale | Ethylene | CML 2001 | Global warming potential (GWP), Acidification potential (AP), Eutrophication potential (EP), Human toxicity potential (HTP), Photochemical ozone creation potential (POCP) | Small-scale S-1: 3.6 g CO2-eq, Small-scale S-2: -3.70 g CO2-eq, Small-scale S-3: -0.98 g CO2-eq, Large-scale L-2: 3.0 t CO2-eq, Large-scale L-3: 0.651 t CO2-eq | Singapore
16 | Alonso-Fariñas et al. 2018 | Environmental assessment of thermo-chemical processes for bio-ethylene production in comparison with bio-chemical and fossil-based ethylene | Cradle-to-gate | 1 tonne of ethylene | Bio-ethylene | CML 2 | Abiotic depletion potential of elements (ADP elements), Abiotic depletion potential of fossil fuel resources (ADP fossil), Global warming potential (GWP), Ozone depletion potential (ODP), Human toxicity potential (HTP), Freshwater aquatic ecotoxicity potential (FAETP), Marine aquatic ecotoxicity potential (MAETP), Terrestrial ecotoxicity potential (TETP), Photochemical oxidants creation potential (POCP), Acidification potential (AP), Eutrophication potential (EP) | Case 3: -0.07 t CO2-eq./kg (GWP) | Duero Valley (Castilla y Leon, Spain)
17 | Hong et al. 2014 | Life cycle assessment of corn- and cassava-based ethylene production | Cradle-to-gate | 1 tonne of ethylene production | Ethylene | IMPACT2002+ and ReCiPe | Global warming potential (GWP), Respiratory inorganics, Land occupation, Non-renewable energy, Ozone layer depletion, Aquatic acidification, Aquatic eutrophication, Terrestrial acidification/nutrification, Aquatic ecotoxicity, Terrestrial ecotoxicity, Human health, Ecosystem quality, Climate change, Resources depletion | Cassava-based scenario: 27.3 t CO2-eq./t of ethanol, Corn-based scenario: 13.7 t CO2-eq./t of ethanol | China
18 | Oliveira et al. 2019 | Bio-ethylene from sugarcane as a competitiveness strategy for the Brazilian chemical industry | Cradle-to-gate | Not mentioned | Ethylene | Not mentioned | Global warming potential (GWP) | MTO route: 0.10 tCO2/t ethylene, Ethanol to ethylene: 0.66 tCO2/t ethylene | Brazil
19 | Xu et al. 2021 | Comparative Life Cycle Assessment of Energy Consumption, Pollutant Emission, and Cost Analysis of Coal/Oil/Biomass to Ethylene Glycol | Cradle-to-gate | 1 ton of ethylene glycol | Ethylene glycol | Not mentioned | Global warming potential (GWP), Acidification potential (AP), Photochemical ozone creation potential (POCP), Nutrient enrichment (NE), Soot and ashes (SA) | CtEG: 7538 kg CO2-eq/t-EG, BtEG: -3489 kg CO2-eq/t-EG | China
20 | Zhao et al. 2021 | Advancing development of biochemicals through the comprehensive evaluation of bio-ethylene glycol | Not mentioned | 1 metric ton of EG | Ethylene glycol (EG) | Not mentioned | Global warming potential (GWP) | Bio-EG: 0.8 t CO2-eq., Petro-EG: Not mentioned, Coal-EG: Not mentioned | China
21 | Tähkämö et al. 2022 | Life cycle assessment of renewable liquid hydrocarbons, propylene, and polypropylene derived from bio-based waste and residues: Evaluation of climate change impacts and abiotic resource depletion potential | Cradle-to-grave | 1 kg of each studied intermediate product, i.e. RenLHCs, RenP, and RenPP | Renewable liquid hydrocarbons (RenLHCs), renewable propylene (RenP), and renewable polypropylene (RenPP) | CML 2001 ?€? Aug 2016 | Global warming potential (GWP), Abiotic depletion potential (fossil fuels) | RenLHCs: 0.45 kg CO2-eq., RenPP: 0.90 kg CO2-eq. | Global
22 | Moretti et al. 2020 | Environmental life cycle assessment of polypropylene made from used cooking oil | Cradle-to-factory gate | 1 kg of polypropylene | Polypropylene | PEFCR draft guidance (version 6.3) | Climate change, Fossil resource use, Water use, Ozone depletion, Human toxicity, non-cancer effects, Human toxicity, cancer effects, Particulate matter, Ionizing radiation HH, Photochemical ozone formation, Acidification, Terrestrial eutrophication, Freshwater eutrophication, Marine eutrophication, Freshwater ecotoxicity, Land transformation, Resource use, minerals and metals | UCO-based PP: 0.63 kg CO2-eq/kg (without biogenic carbon removal), UCO-based PP: -2.51 kg CO2-eq/kg (with biogenic carbon removal) | Netherlands
23 | Kikuchi et al. 2017 | Greenhouse gas emissions and socioeconomic effects of biomass-derived products based on structural path and life cycle analyses: A case study of polyethylene and polypropylene in Japan | Not mentioned | 1 kg-resin | Polyethylene (PE) and Polypropylene (PP) | IPCC 4th reports | Global warming potential (GWP) | PE production: Lower GHG emissions than fossil-based routes, PP production: Higher GHG emissions than PE production | Japan
24 | Nachtergaele et al. 2019 | Environmental sustainability assessment of renewables-based propylene glycol at full industrial scale production | Cradle-to-gate | 1 ton of PG | Propylene glycol (PG) | Not mentioned | Global warming potential (GWP), Acidification, Freshwater ecotoxicity, Freshwater eutrophication, Human toxicity, cancer effects, Human toxicity, noncancer effects, Ionizing radiation E (interim), Ionizing radiation HH, Marine eutrophication, Ozone depletion, Particulate matter, Photochemical ozone formation, Terrestrial eutrophication, CEENE abiotic renewable resources, CEENE fossil fuels, CEENE land and biotic resources, CEENE metal ores, CEENE minerals, CEENE nuclear energy, CEENE water resources | Oleochemical PG: 40% reduction in kg CO2-eq., Biodiesel PG: 60% reduction in kg CO2-eq. | Ertvelde, Belgium
25 | Gonzalez-Garay et al. 2017 | High-Value Propylene Glycol from Low-Value Biodiesel Glycerol: A Techno-Economic and Environmental Assessment under Uncertainty | Cradle-to-gate | 1 kg of propylene glycol (PG) | Propylene glycol (PG) | CML 2001 | Global warming potential (GWP), Ozone layer depletion, Photochemical oxidation, Marine aquatic ecotoxicity, Fresh aquatic ecotoxicity, Terrestrial ecotoxicity, Eutrophication potential, Human toxicity, Depletion of abiotic resources, Acidification potential | BAU: 8 kg CO2-eq/kg of PG, GB-1: 4.5 kg CO2-eq/kg of PG, GB-2: 1.85 kg CO2-eq/kg of PG | United States
26 | Adom et al. 2014 | Life-Cycle Fossil Energy Consumption and Greenhouse Gas Emissions of Bioderived Chemicals and Their Conventional Counterparts | Cradle-to-grave | Not mentioned | Bioproducts such as propylene glycol, 1,3-propanediol, 3-hydroxypropionic acid, acrylic acid, polyethylene, succinic acid, isobutanol, and 1,4-butanediol | GREET model | Global warming potential (GWP) | Propylene glycol: 60% less GHG emissions than fossil-derived counterpart, 1,3-Propanediol: 60% less GHG emissions than fossil-derived counterpart, 3-Hydroxypropionic acid: 39% less GHG emissions than fossil-derived counterpart, Acrylic acid: 53% less GHG emissions than fossil-derived counterpart, Polyethylene: 84% less GHG emissions than fossil-derived counterpart, Succinic acid: 52% less GHG emissions than fossil-derived 1,4-butanediol, Isobutanol: 47% less GHG emissions than fossil-derived counterpart | United States
27 | Gong and You. 2015 | Value-Added Chemicals from Microalgae: Greener, More Economical, or Both? | Cradle-to-gate | 1 kg of bioproduct manufactured | Bioproducts and biodiesel from microalgae | IPCC method with characterization factors of a 100-year horizon (GWP 100a) | Global warming potential (GWP) | Biodiesel: 0.040 kg CO2-eq/MJ, Hydrogen: 4.28 kg CO2-eq/kg, Propylene glycol (PG): 1.82 kg CO2-eq/kg, Glycerol ether (GE): 2.37 kg CO2-eq/kg, Poly-3-hydroxybutyrate (PHB): 4.10 kg CO2-eq/kg | U.S.
28 | Sun et al. 2022 | Hydrogenolysis of Glycerol to Propylene Glycol: Energy, Tech-Economic, and Environmental Studies | Not mentioned | Not mentioned | Propylene Glycol (PG) | Not mentioned | Global warming potential (GWP) | CHDO: 5-fold higher CO2 emission compared to CTH, CTH: 71% reduction in CO2 emission compared to CHDO | Not mentioned
29 | Liew et al. 2022 | Carbon-negative production of acetone and isopropanol by gas fermentation at industrial pilot scale | Cradle-to-gate | Not mentioned | Acetone and IPA | Not mentioned | Global warming potential (GWP) | Acetone (traditional route): 2.55 kgCO2-eq/kg, IPA (traditional route): 1.85 kgCO2-eq/kg, Acetone (gas fermentation): -1.78 kgCO2-eq/kg, IPA (gas fermentation): -1.17 kgCO2-eq/kg | Not mentioned
30 | Bhagwat et al. 2021 | Sustainable Production of Acrylic Acid via 3-Hydroxypropionic Acid from Lignocellulosic Biomass | Cradle-to-grave | 1 kg of acrylic acid | Acrylic acid | Not mentioned | Global warming potential (GWP) | Baseline scenario: 3.90 kg CO2-eq/kg, Low-pH fermentation scenario: 2.30 kg CO2-eq/kg, Neutral fermentation scenario with 20% baseline productivity: 4.16 kg CO2-eq/kg, Neutral fermentation scenario with 500% baseline productivity: 3.83 kg CO2-eq/kg, Improved scenario with 3-HP yield and titer: 3.00 kg CO2-eq/kg | Not mentioned
31 | Cespi et al. 2015 | Glycerol as feedstock in the synthesis of chemicals: a life cycle analysis for acrolein production | Cradle-to-gate | 1 kg of acrolein | Acrolein | ReCiPe 2008 and IPCC 2007 | Climate change, Fossil fuel depletion, Metal depletion, Agricultural land occupation, Terrestrial ecotoxicity | Scenario A: 45.2 kg CO2-eq., Scenario B: 49.7 kg CO2-eq. | Italy
32 | Tripodi et al. 2018 | Acetonitrile from Bioethanol Ammoxidation: Process Design from the Grass-Roots and Life Cycle Analysis | Cradle-to-gate | 1 kg of biobased acetonitrile | Biobased acetonitrile | ReCiPe 2016 | Climate change, Ozone depletion, Terrestrial acidification, Freshwater eutrophication, Marine eutrophication, Human toxicity, Photochemical oxidant formation, Particulate matter formation, Terrestrial ecotoxicity, Freshwater ecotoxicity, Marine ecotoxicity, Ionizing radiation, Agricultural land occupation, Urban land occupation, Natural land transformation, Water depletion, Metal depletion, Fossil depletion | Biobased acetonitrile, from corn EtOH: 1.4 kg CO2-eq, Fossil-based acetonitrile, from the SOHIO process: 3.8 kg CO2-eq | Not mentioned
33 | Ögmundarson et al. 2020 | Environmental hotspots of lactic acid production systems | Cradle-to-grave | 1 kg of LA, with 99.9% purity, for household product packaging application in the United States | Lactic acid | ReCiPe 2016 | Global warming potential (GWP), Stratospheric ozone depletion, Ionizing radiation, Ozone formation, Human toxicity, Fine particulate matter impacts, Tropospheric ozone formation, Acidification, Eutrophication, Ecotoxicity, Land-use, Resources depletion, Water consumption | Lactic acid from corn: 4.19 kg CO2-eq., Lactic acid from corn stover: 7.90 kg CO2-eq., Lactic acid from Laminaria sp.: 11.0 kg CO2-eq. | United States
34 | Li et al. 2021 | Sustainable Lactic Acid Production from Lignocellulosic Biomass | Biorefinery fence line | 1 kg of produced lactic acid (88% on weight basis, the L-form) | Lactic acid | Not mentioned | Global warming potential (GWP 100), Fossil energy consumption (FEC) | Baseline: 5.92 kg CO2-eq/kg, With 25% renewable natural gas and 25% biomass diversion: 2.79 kg CO2-eq/kg | United States
35 | Morales et al. 2015 | Environmental and economic assessment of lactic acid production from glycerol using cascade bio- and chemocatalysis | Cradle-to-gate | 1 kg of lactic acid | Lactic acid | Not mentioned | Global warming potential (GWP-100a), Cumulative energy demand (CED), Eco-indicator 99 (EI99) | Not mentioned | Not mentioned
36 | Munagala et al. 2021 | Life cycle and economic assessment of sugarcane bagasse valorization to lactic acid | Cradle-to-gate | 1 kg of lactic acid | Lactic acid | ReCiPe 2016 | Climate change, Water depletion, Agricultural land occupation, Freshwater eutrophication, Ozone depletion, Particulate matter formation, Terrestrial acidification, Fossil depletion | Scenario-1: 4.62 kg CO2-eq./kg, Scenario-4: 5.54 kg CO2-eq./kg, Optimistic scenario: 2.29 kg CO2-eq./kg | India
37 | Daful et al. 2016 | Environmental impact assessment of lignocellulosic lactic acid production: Integrated with existing sugar mills | Cradle-to-gate | 1 tonne of LA at the factory gate | L(+) lactic acid (LA) from lignocellulosic SCBL and fossil-based LA | ReCiPe Midpoint(H) | Abiotic depletion potential, Acidification potential, Freshwater eutrophication potential, Marine eutrophication potential, Global warming potential (GWP), Ozone layer depletion potential, Human toxicity potential, Freshwater aquatic ecotoxicity potential, Marine aquatic ecotoxicity potential, Terrestrial ecotoxicity potential, Photochemical oxidant creation potential, Metal depletion potential, Ionizing radiation potential, Particulate matter formation potential, Water depletion potential, Agricultural land occupation, Urban land occupation, Natural land transformation | Biobased LA: 412.50 kg CO2-eq./tonne of LA, Fossil-based LA: 4338.14 kg CO2-eq./tonne of LA | South Africa
38 | Pachón et al. 2020 | Conversion of vine shoots into bioethanol and chemicals: Prospective LCA of biorefinery concept | Not mentioned | 1 kg lactic acid (VS LA), 0.33 kg furfural and 1 kg lactic acid (VS LF) | Lactic acid and Furfural | ReCiPe | Climate change, Fossil depletion, Human toxicity, Freshwater eutrophication, Freshwater ecotoxicity | VS LA: 3.26 kg CO2-eq., VS LF: 3.03 kg CO2-eq. | Vaud, Valais and Geneva, Switzerland
39 | Lee et al. 2021 | Life cycle analysis of renewable natural gas and lactic acid production from waste feedstocks | Cradle-to-gate | 1) per dry kg of waste treated, 2) per MJ or kg of product | Renewable natural gas (RNG) and Lactic acid (LA) | GREET model, GWP 100 from IPCC Fifth Assessment | Global warming potential (GWP) | RNG from sludge: 27 gCO2-e/MJ, RNG from swine manure: -146 gCO2-e/MJ, RNG from food waste: -87 gCO2-e/MJ, RNG from FOG: -68 gCO2-e/MJ, LA from waste feedstocks: -4.2 to -1.4 kgCO2-e/kg LA | United States
40 | Mandegari et al. 2017 | Multi-criteria analysis of a biorefinery for co-production of lactic acid and ethanol from sugarcane lignocellulose | Cradle-to-gate | 1 tonne LA produced and 1 MWh electricity produced | Lactic acid and electricity | CML-IA baseline 3.02 | Abiotic depletion, Global warming potential (GWP100), Acidification, Eutrophication, Ozone depletion (ODP), Photochemical oxidation (POCP), Terrestrial and aquatic eco-toxicity, Human toxicity | Scenario 1: 0.1 kg CO2-eq./MWh, Scenario 2: 0.2 kg CO2-eq./MWh, Scenario 3: 0.3 kg CO2-eq./MWh, Scenario 4: 0.4 kg CO2-eq./MWh | South Africa
41 | Ding et al. 2023 | Relay photo/thermal catalysis enables efficient cascade upgrading of sugars to lactic acid: Mechanism study and life cycle assessment | Cradle-to-gate | 1 kg of lactic acid (LA) | Lactic acid (LA) | TRACI | Global warming potential (GWP), Acidification potential, Eutrophication potential, Fossil fuels resource depletion (RD), Ecotoxicity potential | Biobased-LA: 2.97 kg CO2-eq./kg LA, Conventional LA: 4.30 kg CO2-eq./kg LA | Not mentioned
42 | Meghana et al. 2021 | Valorization of sugarcane bagasse to lactic acid: Life cycle assessment and Techno-economic evaluation in Indian scenario | Cradle-to-gate | 1 kg of lactic acid | Lactic acid | ReCiPe Midpoint (H) | Global warming potential (GWP), Water depletion, Agricultural land occupation | Bagasse-based LA process: 4.62 kg CO2-eq./kg | India
43 | Lopes et al. 2019 | Techno-economic and life-cycle assessments of small-scale biorefineries for isobutene and xylo-oligosaccharides production: a comparative study in Portugal and Chile | Cradle-to-gate | 1 t of lignocellulosic feedstock | Isobutene and XOS | ReCiPe Midpoint (H) | Climate change (CC), Ozone depletion (OD), Terrestrial acidification (TA), Freshwater eutrophication (FE), Marine eutrophication (ME), Particulate matter formation (PMF), Agricultural land occupation (ALO), Water depletion (WD), Fossil depletion (FD) | Portugal: 2.72 kg CO2-eq./kg isobutene, Chile: 2.19 kg CO2-eq./kg isobutene | Portugal and Chile
44 | Fazeni-Fraisl and Lindorfer. 2022 | Comparative life cycle assessment of first- and second-generation bio-isobutene as a drop-in substitute for fossil isobutene | Cradle-to-gate | 1 kg of bio-based IBN | Bio-based IBN | CML 2016 | Global warming potential (GWP), Eutrophication potential (EP), Acidification potential (AP), Freshwater aquatic ecotoxicity potential, Abiotic depletion potential, Photochemical ozone creation potential (POCP), Ozone depletion potential (ODP), Marine aquatic ecotoxicity potential (MAETP), Terrestrial ecotoxicity potential (TETP), Human toxicity potential (HTP) | Scenario 1: up to 68% GWP savings compared with fossil IBN, Scenario 8: 105% GWP savings compared with fossil IBN, Scenario 9: approximately 70% GWP savings compared with fossil IBN, Scenario 7: increase in GWP by 50% | Unspecified EU country
45 | Berger et al. 2022 | The techno-economic feasibility and carbon footprint of recycling and electrolysing CO2 emissions into ethanol and syngas in an isobutene biorefinery | Gate-to-gate | 1 kg of isobutene (IBN), 1 kg of ethanol (EtOH), and 1 kg of syngas | Isobutene, Ethanol, Syngas | GaBi_ts 9.5 | Global warming potential (GWP) | Scenario 1: 0.293 kg CO2-eq./kg IBN, Scenario 2: 0.350 kg CO2-eq./kg EtOH, Scenario 3: 0.193 kg CO2-eq./kg Syngas | France
46 | Cabrera Camacho et al. 2020 | Techno-economic and Life-Cycle Assessment of One-Step Production of 1,3-Butadiene from Bioethanol Using Reaction Data under Industrial Operating Conditions | Cradle-to-gate | 1 tonne of 1,3-BD | 1,3-Butadiene (1,3-BD) | ReCiPe2016 midpoint (H) V1.02 | Global warming potential (GWP100), Water consumption (WC), Cumulative energy demand (CED) | B1BR: -73 kg CO2-eq/tonne 1,3-BD, B2BR: -52 kg CO2-eq/tonne 1,3-BD | Brazil
47 | Cabrera Camacho et al. 2022 | Assessing the economic and environmental sustainability of bio-olefins: The case of 1,3-butadiene production from bioethanol | Cradle-to-gate | 1 tonne of 1,3-butadiene | 1,3-butadiene | ReCiPe 2016 | Global warming potential (GWP), Water consumption (WC), Cumulative energy demand (CED) | B1: -0.07 kg CO2-eq/kg BD, B2: -0.05 kg CO2-eq/kg BD, B3: 1.29 kg CO2-eq/kg BD, B4: 2.31 kg CO2-eq/kg BD | Brazil
48 | Shylesh et al. 2016 | From Sugars to Wheels: The Conversion of Ethanol to 1,3-Butadiene over Metal-Promoted Magnesia-Silicate Catalysts | Not mentioned | Not mentioned | 1,3-Butadiene (1,3-BD) | Not mentioned | Global warming potential (GWP) | 1,3-BD from corn grain ethanol: Increases emissions by 39?€?40% in the average case, 12% in the most optimistic case, 1,3-BD from sugarcane ethanol: Decreases emissions by 150% in the average case, 1,3-BD from corn stover ethanol: Decreases emissions by 140% in the average case, Petroleum-based 1,3-BD: 1.3 kg CO2-eq/kg 1,3-BD | USA and Brazil
49 | Farzad et al. 2017 | Integrated techno-economic and environmental analysis of butadiene production from biomass | Cradle-to-gate | 1 tonne BD produced | Butadiene | CML-IA baseline 3.02 | Abiotic depletion, Global warming potential (GWP 100), Acidification, Eutrophication, Ozone depletion (ODP), Photochemical oxidation (POCP), Terrestrial eco-toxicity, Aquatic eco-toxicity, Human toxicity | BD production from biomass: 72 kg CO2-eq., BD production from naphtha: 582 kg CO2-eq. | South Africa
50 | Cespi et al. 2016 | Butadiene from biomass, a life cycle perspective to address sustainability in the chemical industry | Cradle-to-gate | 1 ton of BD | 1,3-butadiene (BD) | IPCC and ReCiPe | Global warming potential (GWP), Water depletion, Particulate matter formation, Fossil fuel depletion, Agricultural land occupation, Terrestrial eco-toxicity | Sugarcane-based Lebedev process: 2.04 t CO2-eq./t BD, Conventional route: 2.13 t CO2-eq./t BD, EU Lebedev process with residual wood-chips: 1.49 t CO2-eq./t BD | Not mentioned
51 | Rodgers et al. 2022 | Renewable butadiene: A case for hybrid processing via bio- and chemo-catalysis | Cradle-to-gate | 1 kg for butadiene and 1 kg/kWh for the respective co-products | Butadiene | Not mentioned | Global warming potential (GWP) | Acet-BD: -3.23 kg CO2-eq/kg butadiene | China
52 | Sadhukhan et al. 2019 | Novel macroalgae (seaweed) biorefinery systems for integrated chemical, protein, salt, nutrient and mineral extractions and environmental protection by green synthesis and life cycle sustainability assessments | Not mentioned | 1 kg dry macroalgae | Protein, sugar, inorganic platforms, levulinic acid, FDCA, succinic acid, lactic acid | CML | Global warming potential (GWP), Fossil fuel depletion, Freshwater aquatic ecotoxicity | Integrated biorefinery: 2.87 to 0.05 kg CO2-eq./kg dry macroalgae, Levulinic acid: 0.31 to none kg CO2-eq./kg, FDCA: 0.82 to none kg CO2-eq./kg, Succinic acid: 0.87 to none kg CO2-eq./kg, Lactic acid: 0.99 to none kg CO2-eq./kg, Levulinic acid (Biogas scenario): 0.34 kg CO2-eq./kg dry macroalgae, FDCA (Biogas scenario): 0.15 kg CO2-eq./kg dry macroalgae, Succinic acid (Biogas scenario): 0.45 kg CO2-eq./kg dry macroalgae, Lactic acid (Biogas scenario): 0.18 kg CO2-eq./kg dry macroalgae | Switzerland, Great Britain, Global
53 | Isoni et al. 2018 | Biomass to levulinic acid: A techno-economic analysis and sustainability of biorefinery processes in Southeast Asia | Not mentioned | Not mentioned | Levulinic acid | Not mentioned | Global warming potential (GWP) | Distillation (aqueous): 98-161 ktonne CO2-eq/yr, Distillation (MIBK): 12-20 ktonne CO2-eq/yr, Distillation (2-MeTHF): 0.6-0.9 ktonne CO2-eq/yr | Southeast Asia
54 | Hafyan et al. 2020 | Sustainability assessment of levulinic acid and succinic acid production from empty fruit bunch | Gate-to-gate | 1 kg output chemical obtained through each process | Levulinic acid and Succinic acid | Not mentioned | Global warming potential (GWP) | Levulinic acid: 6.3 kg CO2-eq/kg, Succinic acid: 11.2 kg CO2-eq/kg | Malaysia
55 | Thompson et al. 2021 | Comparison of pyrolysis and hydrolysis processes for furfural production from sugar beet pulp: A case study in southern Idaho, USA | Gate-to-gate | 1 metric ton of furfural | Furfural | CMLIA baseline method | Global warming potential (GWP) | Pyrolysis Main Case: 267 kg CO2-eq./metric ton, Pyrolysis Case 1: 383 kg CO2-eq./metric ton, Pyrolysis Case 2: 225 kg CO2-eq./metric ton, Hydrolysis Main Case: 1095 kg CO2-eq./metric ton, Hydrolysis Case 1: 2019 kg CO2-eq./metric ton, Hydrolysis Case 2: 1285 kg CO2-eq./metric ton | Southern Idaho, USA
56 | Luo et al. 2021 | Comparative Study of Different Hybrid Life Cycle Assessment Methodologies Applied to Biomass-based Chemical Production | Cradle-to-gate | 1 kg of p-Xylene or PSA produced | p-Xylene and Pressure-Sensitive Adhesive (PSA) | TRACI 2.1 | Global warming potential (GWP), Ozone depletion, Acidification, Eutrophication, Respiratory effects, Smog, Human carcinogenics, Human non-carcinogenics effects | MSH process without selling electricity to the grid: Lower GWP than CA process, MSH process selling electricity to the grid: Better GWP than CA process | Not mentioned
57 | Athaley et al. 2019 | Techno-economic and life cycle analysis of different types of hydrolysis process for the production of p-Xylene | Cradle-to-gate | 1 metric ton of p-Xylene | p-Xylene | ReCiPe midpoint method | Climate change, Water depletion, Ecotoxicity, Fossil depletion, Land occupation |  | USA
58 | Lin et al. 2015 | Life Cycle Assessment of Biobased p-Xylene Production | Cradle-to-gate | 1 metric ton of pX | pX (p-xylene) | ReCiPe v1.0 | Climate change, Ozone depletion, Human toxicity, Ecotoxicity, Ionizing radiation, Photochemical oxidant formation, Particulate matter formation, Terrestrial acidification, Agricultural land occupation, Urban land occupation, Natural land transformation, Marine ecotoxicity, Marine eutrophication, Freshwater eutrophication, Freshwater ecotoxicity, Fossil fuel depletion, Minerals depletion, Freshwater depletion | Starch-based pX: 8540 kg CO2-eq, Oak-based pX: 1660 kg CO2-eq | United States
59 | Rosental et al. 2020 | Life Cycle Assessment of Carbon Capture and Utilization for the Production of Large Volume Organic Chemicals | Cradle-to-gate | 1,000 kg of a CCU product | Methanol, Ethylene, Propylene, Benzene, Toluene, Mixed Xylenes | IPCC, 2013 | Global warming potential (GWP), Cumulated energy demand (CED), Acidification potential (AP), Eutrophication potential (EP), Ozone depletion potential (ODP), Particulate matter formation (PM 2.5) | Methanol: 50?€?540 kg CO2-eq/FU, Olefins: 50?€?540 kg CO2-eq/FU, BTX: 50?€?540 kg CO2-eq/FU | Germany
60 | Zheng et al. 2018 | Life-cycle assessment and techno-economic analysis of the utilization of bio-oil components for the production of three chemicals | Cradle-to-gate | 1 kg of product | BO-LG, BO-resin, BO-deicer | Not mentioned | Global warming potential (GWP100a), Cumulative energy demand (CED), Eco-indicator 99 (EI-99) | BO-LG: 2.19 kg CO2-eq/kg, BO-resin: 0.934 kg CO2-eq/kg, BO-deicer: 22.3 kg CO2-eq/kg | Not mentioned
61 | Perederic et al. 2020 | Life Cycle Analysis of Phenol - Formaldehyde Resins Substituted with Lignin | Cradle-to-gate and Cradle-to-Gate | 1 kg of resin | Resin (PF, LPF, LF) | Not mentioned | Global warming potential (GWP), Ozone depletion potential (ODP), Photochemical oxidation potential (PCOP), Acidification potential (AP), Human toxicity potential by ingestion (HTPI), Human toxicity by exposure (HTPE), Aquatic toxicity potential (ATP), Human toxicity carcinogenic (HTC), Human toxicity non-carcinogenic (HTNC), Fresh water ecotoxicity (ET), Non-renewable resources, Photochemical ozone formation, Marine eutrophication, Terrestrial eutrophication, Particulate matter | Gate-to-gate: PF: 0.072 kg CO2-eq, LPF: 0.072 kg CO2-eq, LF: 0.072 kg CO2-eq; Cradle-to-gate: PF: 3.13 kg CO2-eq, LPF: 2.69 kg CO2-eq, LF: 2.18 kg CO2-eq | Not mentioned
62 | Patel et al. 2022 | Technoeconomic and Life-Cycle Assessment for Electrocatalytic Production of Furandicarboxylic Acid | Cradle-to-gate | 100 tonne/day of FDCA at the factory gate | Furandicarboxylic acid (FDCA) | ReCiPe 1.1 hierarchist method | Climate change (CC), Agricultural land occupation (ALO), Fossil depletion (FD), Freshwater eutrophication (FE), Freshwater ecotoxicity (FET), Human toxicity (HT), Marine ecotoxicity (MET), Ozone depletion (OD), Photochemical oxidant formation (POF), Terrestrial acidification (TA), Urban land occupation (ULO), Water depletion (WD) | Not mentioned | Quebec, Canada
63 | Kim et al. 2020 | Sustainable Production of Bioplastics from Lignocellulosic Biomass: Technoeconomic Analysis and Life-Cycle Assessment | Cradle-to-gate | 1.0 kg of FDCA and 1.0 kg of TPA | FDCA and TPA | ReCiPe 1.13 | Climate change (CC), Fossil depletion (FD), Metal depletion, Water depletion, Freshwater ecotoxicity, Terrestrial ecotoxicity, Human toxicity, Freshwater eutrophication, Terrestrial acidification, Ozone depletion | Biomass-derived FDCA: 29% higher in CC compared to petroleum-derived TPA | Worldwide
64 | Kim et al. 2022 | Integrative technical, economic, and environmental sustainability analysis for the development process of biomass-derived 2,5-furandicarboxylic acid | Cradle-to-gate | 1.0 kg of FDCA at the factory gate | FDCA | ReCiPe 1.13 Hierarchist | Climate change (CC), Fossil depletion (FD) | Total CC: 2.8 kg CO2-eq., HMF production subsystem: 2.4 kg CO2-eq., FDCA production subsystem: 0.24 kg CO2-eq., Biomass fractionation subsystem: 0.16 kg CO2-eq. | Not mentioned
65 | Isola et al. 2017 | Life cycle assessment of photodegradable polymeric material derived from renewable bioresources | Cradle-to-gate | 1 g of photodegradable polymer | Photodegradable polymer | ReCiPe | Climate change, Ecotoxicity, Human toxicity, Freshwater eutrophication, Fossil depletion, Terrestrial acidification, Agricultural land occupation | Stage I: 0.019 kg CO2-eq., Stage II: 4.522 kg CO2-eq., Stage III: 4.624 kg CO2-eq., Stage IV: 5.562 kg CO2-eq., Stage V: 26.030 kg CO2-eq., Stage VI: 12.267 kg CO2-eq., Total: 53.019 kg CO2-eq. | South Dakota, United States

## Pred (Non-RAG)
ID | Author, Year | Title | System boundary | Functional unit | Reference product | Impact assessment method | Impact category | LCIA results | Geography
1 | Liu et al. 2020 | Comprehensive analysis of environmental impacts and energy consumption of biomass-to-methanol and coal-to-methanol via life cycle assessment | Cradle-to-grave | 79 t of methanol | Methanol | CML2001 | Global warming potential (GWP), Acidification potential (AP), Human toxicity potential (HTP) | CTM process: 274, 428 kg CO2-eq, BTM process: Negative GHG emissions | China
2 | Reno et al. 2011 | A LCA (life cycle assessment) of the methanol production from sugarcane bagasse | Cradle-to-grave | Not mentioned | Methanol | CML 2001 | Global warming potential, Ozone layer depletion, Human toxicity, Fresh water ecotoxicity, Marine aquatic ecotoxicity, Terrestrial ecotoxicity, Photochemical oxidation, Acidification, Eutrophication, Land competition | Not mentioned | Brazil
3 | Zhu et al. 2022 | LCA comparison analysis for two types of H2 carriers: Methanol and ammonia | Cradle-to-grave | 1 kg and 1 MJ of H2 carrier produced from coal, natural gas, and renewables | Methanol and Ammonia | CML 2001 | Global warming potential (GWP), Acidification potential, Ozone depletion potential, Photochemical ozone creation potential, Eutrophication potential, Abiotic depletion potential | Coal-CH3OH: 3.09 kg CO2-eq/kg, NG-CH3OH: 0.84 kg CO2-eq/kg, PV/CCU-CH3OH: 1.04 kg CO2-eq/kg, Coal-NH3: 3.93 kg CO2-eq/kg, NG-NH3: 2.70 kg CO2-eq/kg, PV-NH3: 0.78 kg CO2-eq/kg | China
4 | Galusnyak et al. 2021 | Life Cycle Assessment of Bio-methanol Derived from Various Raw-materials | Cradle-to-gate | 1 ton of bio-methanol | Bio-methanol | ReCIPe | Global warming potential (GWP), Human Toxicity Potential (HTP), Fossil Depletion Potential (FDP), Freshwater Eutrophication Potential (FEP), Ozone Depletion Potential (ODP), Freshwater Ecotoxicity Potential (FETP), Metal Depletion Potential (MDP), Photochemical Oxidant Formation Potential (POFP), Terrestrial Ecotoxicity Potential (TETP) | Case 1: 1, 117.23 kg CO2-eq./t MeOH, Case 2: 6, 253.08 kg CO2-eq./t MeOH, Case 3: 1, 383.42 kg CO2-eq./t MeOH, Case 4: 435.13 kg CO2-eq./t MeOH, Case 5: 522.57 kg CO2-eq./t MeOH, Case 6: 848.77 kg CO2-eq./t MeOH, Case 7: 392.71 kg CO2-eq./t MeOH, Case 8: 1, 311.25 kg CO2-eq./t MeOH | Not mentioned
5 | Galusnyak et al. 2023 | From Secondary Biomass to Bio-Methanol through CONVERGE Technology: An Environmental Analysis | Cradle-to-gate | 1 ton of bio-methanol | Bio-methanol | ReCiPe | Global warming potential (GWP), Freshwater Eutrophication Potential (FEP), Ozone Depletion Potential (ODP), Fossil fuel Depletion Potential (FDP), Freshwater Ecotoxicity Potential (FETP), Human Toxicity Potential (HTP), Mineral Depletion Potential (MDP), Photochemical Oxidant Formation Potential (POFP), Terrestrial Ecotoxicity Potential (TETP) | Case 1: 1436.19 kg CO2-eq./t MeOH, Case 2: 1288.04 kg CO2-eq./t MeOH, Case 3: 2511.22 kg CO2-eq./t MeOH | Northern Sweden and Italy
6 | Fózer et al. 2021 | Sustainability assessment of biomethanol production via hydrothermal gasification supported by artificial neural network | Cradle-to-gate | 1 t of produced biomethanol | Biomethanol | IMPACT2002 v2.14 | Global warming potential (GWP), Carcinogens, Non-carcinogens, Respiratory inorganics, Ionizing radiation, Ozone layer depletion, Respiratory organics, Aquatic ecotoxicity, Terrestrial ecotoxicity, Terrestrial acidification/nutrition, Land occupation, Aquatic acidification, Aquatic eutrophication, Non-renewable energy, Mineral extraction | In-situ HTG H2 boosting: -439 kg CO2-eq/t, Increased external H2 usage: -725 kg CO2-eq/t | Not mentioned
7 | Khoo et al. 2016 | Bio-chemicals from lignocellulose feedstock: sustainability, LCA and the green conundrum | Cradle-to-gate | 1 kg bio-chemical produced at the factory gate | Bio-methanol, Bio-formic acid, Bio-acetone | Not mentioned | Global warming potential (GWP), Acidification, Photochemical Ozone Creation Potential (POCP) | Not mentioned | Not mentioned
8 | Choe et al. 2022 | Techno-economic and environmental assessments for sustainable bio-methanol production as landfill gas valorization | Not mentioned | 1 kg of MeOH | Methanol (MeOH) | Not mentioned | Global warming potential (GWP) | Case 1: 2.36 kg CO2-eq/kg MeOH, Case 2: 0.835 kg CO2-eq/kg MeOH, Case 3: 0.605 kg CO2-eq/kg MeOH | Republic of Korea
9 | Budsberg et al. 2020 | Production routes to bio-acetic acid: life cycle assessment | Cradle-to-biorefinery exit gate | 1 tonne of acetic acid | Acetic acid | Not mentioned | Global warming potential (GWP), Fossil fuel use (FFU) | EAX OC: 1000 kg CO2-eq./t, EAX LE: 2500 kg CO2-eq./t, ADX OC: -370 kg CO2-eq./t, ADX LE: 180 kg CO2-eq./t, Petro-acetic acid: 1000 kg CO2-eq./t | Not mentioned
10 | Gadkari et al. 2021 | Microbial electrosynthesis: is it sustainable for bioproduction of acetic acid? | Cradle-to-gate | 1000 t per year of acetic acid produced | Acetic acid | IPCC 2013 GWP 100a | Global warming potential (GWP), Non-renewable energy use (NREU) | Scenario 1: 11.8 kg CO2-eq. per kg AA, Scenario 2: 1.31 kg CO2-eq. per kg AA, Scenario 3: 12.3 kg CO2-eq. per kg AA, Scenario 4: 1.81 kg CO2-eq. per kg AA, Fossil-based system: 1.31 kg CO2-eq. per kg AA | UK
11 | Akmalina and Pawitra. (2020) | Life cycle assessment of ethylene production from empty fruit bunch | Cradle-to-gate | 1 kg of ethylene | Bioethylene | CML-impact assessment baseline methodology | Global warming potential (GWP), Acidification potential, Eutrophication potential, Ozone depletion potential, Photochemical oxidant creation potential | Bioethylene: 1.15 kg CO2-eq/kg | Indonesia
12 | Yang et al. (2018) | Manufacturing Ethylene from Wet Shale Gas and Biomass: Comparative Technoeconomic Analysis and Environmental Life Cycle Assessment | Cradle-to-gate | 1 kg of ethylene manufactured at the plant gate | Ethylene | Not mentioned | Global warming potential (GWP) | Shale-gas-based pathway: 1.4 kg CO2-eq/kg, Corn-stover-based pathway: -1.0 kg CO2-eq/kg | Not mentioned
13 | Ghanta et al. (2014) | Environmental impacts of ethylene production from diverse feedstocks and energy sources | Cradle-to-gate | Not mentioned | Ethylene | TRACI | Greenhouse gas emissions, Acidification, Eco-toxicity (air, surface soil, water), Eutrophication, Human health cancer (air, surface soil, water), Human health non-cancer (air, surface soil, water), Ozone depletion potential, Smog air | Naphtha: 198 million kg CO2-eq., Ethane: 167 million kg CO2-eq., Ethanol: 268 million kg CO2-eq. | USA
14 | Liptow et al. (2015) | Life cycle assessment of biomass-based ethylene production in Sweden — is gasification or fermentation the environmentally preferable route? | Cradle-to-gate | 50,000 t ethylene at the gate of the ethylene production plant | Ethylene | Not mentioned | Global warming potential (GWP), Acidification potential (ACP), Eutrophication potential (EP), Photochemical ozone creation potential (POCP) | GROT scenario: Not mentioned, Mixed wood scenario: Not mentioned | Sweden
15 | Khoo et al. (2020) | LCA of electrochemical reduction of CO2 to ethylene | Cradle-to-gate | 1 g C2H4 for small-scale and 1 ton C2H4 for large-scale | Ethylene (C2H4) | CML 2001 | Global warming potential (GWP), Acidification potential (AP), Eutrophication potential (EP), Human toxicity potential (HTP), Photochemical ozone creation potential (POCP) | Small-scale S-1: 3.6 g CO2-eq, Small-scale S-2: -3.70 g CO2-eq, Small-scale S-3: -0.98 g CO2-eq, Large-scale L-2: 3.0 t CO2-eq, Large-scale L-3: 0.651 t CO2-eq | Singapore
16 | Alonso-Fariñas et al. 2018 | Environmental assessment of thermo-chemical processes for bio-ethylene production in comparison with bio-chemical and fossil-based ethylene | Cradle-to-gate | 1 tonne of ethylene | Bio-ethylene | Not mentioned | Global warming potential (GWP), Human toxicity, Terrestrial toxicity, Freshwater toxicity, Depletion of fossil fuels | Dimethyl ether-to-olefins: Up to 105% reduction in GWP compared to conventional ethylene production from fossil fuels | Duero Valley (Castilla y Leon, Spain)
17 | Hong et al. 2014 | Life cycle assessment of corn- and cassava-based ethylene production | Cradle-to-gate | 1 tonne of ethylene production | Ethylene | IMPACT2002+ and ReCiPe | Global warming potential (GWP), Respiratory inorganics, Land occupation, Non-renewable energy, Eutrophication, Acidification, Carcinogens, Non-carcinogens, Ionizing radiation, Ozone layer depletion, Respiratory organics, Aquatic ecotoxicity, Terrestrial ecotoxicity, Terrestrial acidification/nutrification, Aquatic acidification, Aquatic eutrophication, Mineral extraction, Human health, Ecosystem quality, Climate change, Resources depletion, Photochemical oxidant formation, Particulate matter formation, Freshwater eutrophication, Marine eutrophication, Freshwater ecotoxicity, Marine ecotoxicity, Agricultural land occupation, Urban land occupation, Natural land transformation, Water depletion, Metal depletion, Fossil depletion | Not mentioned | China
18 | Oliveira et al. 2019 | Bio-ethylene from sugarcane as a competitiveness strategy for the Brazilian chemical industry | Cradle-to-gate | Not mentioned | Ethylene | Not mentioned | Global warming potential (GWP) | Ethanol-to-ethylene with BECCS: 0 t CO2-eq/t ethylene, Ethanol-to-ethylene without BECCS: 0 t CO2-eq/t ethylene, Bio-methanol-to-ethylene: 0 t CO2-eq/t ethylene, Naphtha to ethylene: 1.13 t CO2-eq/t ethylene | Brazil
19 | Xu et al. 2021 | Comparative Life Cycle Assessment of Energy Consumption, Pollutant Emission, and Cost Analysis of Coal/Oil/Biomass to Ethylene Glycol | Cradle-to-gate | 1 ton of ethylene glycol | Ethylene glycol | Not mentioned | Global warming potential (GWP), Acidification potential (AP), Photochemical ozone creation potential (POCP), Nutrient enrichment (NE), Soot and ashes (SA) | CtEG: 7538 kg CO2-eq/t-EG, BtEG: Negative carbon emission due to biomass fixation | China
20 | Zhao et al. 2021 | Advancing development of biochemicals through the comprehensive evaluation of bio-ethylene glycol | Not mentioned | Not mentioned | Bio-ethylene glycol (bio-EG) | Not mentioned | Global warming potential (GWP) | Not mentioned | Not mentioned
21 | Tähkämö et al. 2022 | Life cycle assessment of renewable liquid hydrocarbons, propylene, and polypropylene derived from bio-based waste and residues: Evaluation of climate change impacts and abiotic resource depletion potential | Cradle-to-grave | 1 kg of each studied intermediate product, i.e. RenLHCs, RenP, and RenPP, derived from the studied waste and residue raw materials, i.e. UCO, PFAD, AF, and FF | Renewable liquid hydrocarbons (RenLHCs), renewable propylene (RenP), and renewable polypropylene (RenPP) | CML 2001 | Global warming potential (GWP), Abiotic resource depletion potential (fossil fuels) | RenLHCs: 0.45 kg CO2-eq., RenP: 0.66 kg CO2-eq., RenPP: 0.90 kg CO2-eq. | Global
22 | Moretti et al. 2020 | Environmental life cycle assessment of polypropylene made from used cooking oil | Cradle-to-factory gate | 1 kg of polypropylene | Polypropylene | Not mentioned | Climate change, Fossil resource use, Water use, Land use, Eutrophication, Acidification, Particulate matter | UCO-based PP: 40-62% reduction in climate change impact compared to petrochemical PP | Netherlands
23 | Kikuchi et al. 2017 | Greenhouse gas emissions and socioeconomic effects of biomass-derived products based on structural path and life cycle analyses: A case study of polyethylene and polypropylene in Japan | Not mentioned | 1 kg-resin | Polyethylene (PE) and Polypropylene (PP) | IPCC 2007 | Global warming potential (GWP) | PE production (Int-Bio route): Lower GHG emissions than fossil-based routes, PP production (Int-Bio route): Lower GHG emissions than fossil-based routes, PE production (Dome-Bio-mola route): Lower GHG emissions than fossil-based routes, PP production (Dome-Bio-mola route): Lower GHG emissions than fossil-based routes, PP production (Dome-bio-wood route): Higher GHG emissions than PE production | Japan
24 | Nachtergaele et al. 2019 | Environmental sustainability assessment of renewables-based propylene glycol at full industrial scale production | Cradle-to-gate | 1 ton of PG | Propylene glycol (PG) | IPCC | Climate change â€“ IPCC GWP, Acidification, Freshwater ecotoxicity, Freshwater eutrophication, Human toxicity, cancer effects, Human toxicity, noncancer effects, Ionizing radiation E (interim), Ionizing radiation HH, Marine eutrophication, Ozone depletion, Particulate matter, Photochemical ozone formation, Terrestrial eutrophication, CEENE abiotic renewable resources, CEENE fossil fuels, CEENE land and biotic resources, CEENE metal ores, CEENE minerals, CEENE nuclear energy, CEENE water resources | Oleochemical PG: 40% reduction kg CO2-eq., Biodiesel PG: 60% reduction kg CO2-eq. | Not mentioned
25 | Gonzalez-Garay et al. 2017 | High-Value Propylene Glycol from Low-Value Biodiesel Glycerol: A Techno-Economic and Environmental Assessment under Uncertainty | Cradle-to-gate | 1 kg of propylene glycol (PG) | Propylene glycol | CML 2001 | Global warming potential (GWP), Acidification potential, Depletion of abiotic resources, Fresh aquatic ecotoxicity, Marine aquatic ecotoxicity, Terrestrial ecotoxicity, Eutrophication potential, Human toxicity, Ozone layer depletion, Photochemical oxidation | BAU: 4.8 kg CO2-eq/kg, GB-1: 1.85 kg CO2-eq/kg, GB-2: 1.85 kg CO2-eq/kg, GB-3: Not mentioned | United States
26 | Adom et al. 2014 | Life-Cycle Fossil Energy Consumption and Greenhouse Gas Emissions of Bioderived Chemicals and Their Conventional Counterparts | Cradle-to-grave | Not mentioned | Propylene glycol, 1,3-propanediol, 3-hydroxypropionic acid, acrylic acid, polyethylene, succinic acid, isobutanol, and 1,4-butanediol | GREET model | Global warming potential (GWP) | Bioderived PG: more than 60% less GHG emissions than fossil-derived PG, Bioderived 1,3-PDO: more than 60% less GHG emissions than fossil-derived 1,3-PDO, Bioderived 3-HP: Not compared to fossil-derived, Bioderived AA: 53% less GHG emissions than fossil-derived AA, Bioderived PE: GHG emissions reduction compared to fossil-derived PE, Bioderived SA: GHG emissions reduction compared to fossil-derived SA, Bioderived isobutanol: 47% lower GHG emissions than fossil-derived isobutanol, Bioderived 1,4-BDO: 52% less GHG emissions than fossil-derived 1,4-BDO | U.S.
27 | Gong and You. 2015 | Value-Added Chemicals from Microalgae: Greener, More Economical, or Both? | Cradle-to-gate | 1 kg of bioproduct manufactured | Biodiesel and bioproducts (hydrogen, propylene glycol, glycerol-tert-butyl ether, poly-3-hydroxybutyrate) | IPCC method with characterization factors of a 100-year horizon (GWP 100a) | Global warming potential (GWP) | Hydrogen: 4.28 kg CO2-eq/kg H2, PG: 1.82 kg CO2-eq/kg PG, GE: 2.37 kg CO2-eq/kg GE, PHB: 4.10 kg CO2-eq/kg PHB, Biodiesel: 0.040 kg CO2-eq/MJ biodiesel | United States
28 | Sun et al. 2022 | Hydrogenolysis of Glycerol to Propylene Glycol: Energy, Tech-Economic, and Environmental Studies | Not mentioned | Production of propylene glycol | Propylene glycol | Not mentioned | Global warming potential (GWP) | CTH process: 71% reduction in CO2 emission compared to CHDO | Not mentioned
29 | Liew et al. 2022 | Carbon-negative production of acetone and isopropanol by gas fermentation at industrial pilot scale | Not mentioned | Not mentioned | Acetone and Isopropanol (IPA) | Not mentioned | Global warming potential (GWP) | Acetone: -1.78 kgCO2-e/kg, IPA: -1.17 kgCO2-e/kg | Not mentioned
30 | Bhagwat et al. 2021 | Sustainable Production of Acrylic Acid via 3-Hydroxypropionic Acid from Lignocellulosic Biomass | Not mentioned | 1 kg of acrylic acid | Acrylic acid | Not mentioned | Global warming potential (GWP), Fossil energy consumption (FEC) | Acrylic acid: 3.00 [2.53-3.38] kg CO2-eq/kg | Not mentioned
31 | Cespi et al. 2015 | Glycerol as feedstock in the synthesis of chemicals: a life cycle analysis for acrolein production | Cradle-to-gate | 1 kg of acrolein | Acrolein | ReCiPe 2008 and IPCC 2007 | Agricultural land occupation, Terrestrial ecotoxicity, Climate change â€“ Ecosystems, Climate change â€“ Human health, Fossil fuel depletion, Metal depletion | Scenario A: 45.2 kg CO2-eq., Scenario B: 49.7 kg CO2-eq. | Europe
32 | Tripodi et al. 2018 | Acetonitrile from Bioethanol Ammoxidation: Process Design from the Grass-Roots and Life Cycle Analysis | Cradle-to-gate | 1 kg of bioacetonitrile | Bioacetonitrile | ReCiPe 2016 | Climate change, Ozone depletion, Terrestrial acidification, Freshwater eutrophication, Marine eutrophication, Human toxicity, Photochemical oxidant formation, Particulate matter formation, Terrestrial ecotoxicity, Freshwater ecotoxicity, Marine ecotoxicity, Ionizing radiation, Agricultural land occupation, Urban land occupation, Natural land transformation, Water depletion, Metal depletion, Fossil depletion | Biobased acetonitrile, from corn EtOH: 1.4 kg CO2-eq, Fossil-based acetonitrile, from the SOHIO process: 3.8 kg CO2-eq | Not mentioned
33 | Ögmundarson et al. 2020 | Environmental hotspots of lactic acid production systems | Cradle-to-grave | 1 kg of lactic acid, with 99.9% purity, for household product packaging application in the United States | Lactic acid | ReCiPe 2016 | Global warming potential (GWP), Stratospheric ozone depletion, Ionizing radiation, Ozone formation, Human toxicity, Fine particulate matter impacts, Tropospheric ozone formation, Acidification, Eutrophication, Ecotoxicity, Land-use, Resources depletion, Water consumption | Lactic acid from corn: 4.19 kg CO2-eq., Lactic acid from corn stover: 7.90 kg CO2-eq., Lactic acid from Laminaria sp.: 11.0 kg CO2-eq. | United States
34 | Li et al. 2021 | Sustainable Lactic Acid Production from Lignocellulosic Biomass | Biorefinery fence line | 1 kg of produced lactic acid (88% on weight basis, the L-form) | Lactic acid | Not mentioned | Global warming potential (GWP), Fossil energy consumption (FEC) | Baseline: 5.92 kg CO2-eq/kg, With 25% renewable natural gas and 25% biomass diversion: 2.79 kg CO2-eq/kg | Not mentioned
35 | Morales et al. 2015 | Environmental and economic assessment of lactic acid production from glycerol using cascade bio- and chemocatalysis | Cradle-to-gate | 1 kg of lactic acid | Lactic acid | Not mentioned | Global warming potential (GWP), Cumulative energy demand (CED), Eco-indicator 99 (EI99) | Conventional LA production (LA-5): 109 MJ eq/kg LA, DHA-1: 102 MJ eq/kg LA, DHA-2: 108 MJ eq/kg LA, DHA-3: 65 MJ eq/kg LA, LA-1: 121 MJ eq/kg LA, LA-2: 114 MJ eq/kg LA, LA-3: 103 MJ eq/kg LA, LA-4: 96 MJ eq/kg LA | Not mentioned
36 | Munagala et al. 2021 | Life cycle and economic assessment of sugarcane bagasse valorization to lactic acid | Cradle-to-gate | 1 kg of lactic acid | Lactic acid | ReCiPe 2016 | Climate change, Water depletion, Agricultural land occupation, Freshwater eutrophication, Ozone depletion, Particulate matter formation, Terrestrial acidification, Fossil depletion | Base case: 4.62 kg CO2-eq./kg, Optimistic scenario: 2.29 kg CO2-eq./kg | India
37 | Daful et al. 2016 | Environmental impact assessment of lignocellulosic lactic acid production: Integrated with existing sugar mills | Cradle-to-gate | 1 tonne of LA at the factory gate | Lactic acid (LA) | ReCiPe Midpoint(H) | Global warming potential (GWP), Abiotic depletion potential, Human toxicity potential, Ionizing radiation potential, Metal depletion potential, Acidification potential, Eutrophication potential, Ecotoxicity potentials, Ozone layer depletion potential, Photochemical oxidant creation potential, Particulate matter formation, Water depletion potential, Land use | Biobased LA: 412.50 kg CO2-eq./tonne, Fossil based LA: 4338.14 kg CO2-eq./tonne | South Africa
38 | Pachón et al. 2020 | Conversion of vine shoots into bioethanol and chemicals: Prospective LCA of biorefinery concept | Not mentioned | 1 kg lactic acid (VS LA), 1 kg lactic acid and 0.33 kg furfural (VS LF) | Lactic acid and Furfural | ReCiPe | Climate change, Fossil depletion, Human toxicity, Freshwater eutrophication, Freshwater ecotoxicity | VS LA: 3.26 kg CO2-eq., RS VS LA: 4.67 kg CO2-eq. | Vaud, Valais and Geneva, Switzerland
39 | Lee et al. 2021 | Life cycle analysis of renewable natural gas and lactic acid production from waste feedstocks | Cradle-to-gate | Per dry kg of waste treated and per MJ or kg of product | Renewable natural gas (RNG) and Lactic acid (LA) | GWP 100 from the fifth assessment of the Intergovernmental Panel on Climate Change | Global warming potential (GWP) | RNG from sludge: 27 gCO2-e/MJ, RNG from food waste: -87 gCO2-e/MJ, RNG from swine manure: -146 gCO2-e/MJ, RNG from FOG: -68 gCO2-e/MJ, LA from sludge: -1.4 kgCO2-e/kg LA, LA from food waste: -4.2 kgCO2-e/kg LA, LA from swine manure: -3.8 kgCO2-e/kg LA, LA from FOG: -2.9 kgCO2-e/kg LA | United States
40 | Mandegari et al. 2017 | Multi-criteria analysis of a biorefinery for co-production of lactic acid and ethanol from sugarcane lignocellulose | Cradle-to-gate | 1 tonne LA produced | Lactic acid | CML-IA baseline 3.02 | Abiotic depletion, Global warming potential (GWP100), Acidification, Eutrophication, Ozone depletion (ODP), Photochemical oxidation (POCP), Terrestrial and aquatic eco-toxicity, Human toxicity | Scenario 2: 0.1 kg CO2-eq./tonne LA, Scenario 3: 0.2 kg CO2-eq./tonne LA, Scenario 4: 0.3 kg CO2-eq./tonne LA | South Africa
41 | Ding et al. 2023 | Relay photo/thermal catalysis enables efficient cascade upgrading of sugars to lactic acid: Mechanism study and life cycle assessment | Cradle-to-gate | 1 kg of LA yield | Lactic acid (LA) | TRACI | Global warming potential (GWP), Acidification potential, Eutrophication potential, Fossil fuels resource depletion, Ecotoxicity potential | Biobased-LA: 2.97 kg CO2-eq./kg LA, Conventional LA: 4.30 kg CO2-eq./kg LA | Not mentioned
42 | Meghana et al. 2021 | Valorization of sugarcane bagasse to lactic acid: Life cycle assessment and Techno-economic evaluation in Indian scenario | Cradle-to-gate | 1 kg of lactic acid | Lactic acid | ReCiPe Midpoint (H) | Global warming potential (GWP), Water depletion, Agricultural land occupation | Bagasse-based LA process: 4.62 kg CO2-eq./kg | India
43 | Lopes et al. 2019 | Techno-economic and life-cycle assessments of small-scale biorefineries for isobutene and xylo-oligosaccharides production: a comparative study in Portugal and Chile | Cradle-to-gate | 1 t of lignocellulosic feedstock | Isobutene and Xylo-oligosaccharides (XOS) | ReCiPe Midpoint (H) | Global warming potential (GWP), Ozone depletion, Marine eutrophication, Particulate matter formation, Terrestrial acidification, Freshwater eutrophication, Agricultural land occupation, Water depletion, Fossil depletion | Portugal: 60.75 kg CO2eq./GJ isobutene, Chile: 48.83 kg CO2eq./GJ isobutene | Portugal and Chile
44 | Fazeni-Fraisl and Lindorfer. 2022 | Comparative life cycle assessment of first- and second-generation bio-isobutene as a drop-in substitute for fossil isobutene | Cradle-to-gate | 1 kg of bio-based IBN | Bio-based isobutene (IBN) | CML 2016 | Global warming potential (GWP), Eutrophication potential, Acidification potential, Freshwater aquatic ecotoxicity potential, Abiotic depletion potential, Photochemical ozone creation potential, Ozone depletion potential, Marine aquatic ecotoxicity potential, Terrestrial ecotoxicity potential, Human toxicity potential | Scenario 1: up to 68% GWP savings compared with fossil IBN, Scenario 4: approximately 62% GWP savings compared with fossil IBN, Scenario 5: approximately 63% GWP savings compared with fossil IBN, Scenario 8: 105% GWP savings compared with fossil IBN, Scenario 9: approximately 70% GWP savings compared with fossil IBN, Scenario 7: increase in GWP by 50% | Unspecified EU country
45 | Berger et al. 2022 | The techno-economic feasibility and carbon footprint of recycling and electrolysing CO2 emissions into ethanol and syngas in an isobutene biorefinery | Gate-to-gate | 1 kg of isobutene (IBN), 1 kg of ethanol (EtOH), 1 kg of syngas | Isobutene (IBN), Ethanol (EtOH), Syngas | GaBi_ts 9.5 | Global warming potential (GWP) | Scenario 1: 0.293 kg CO2-eq./kg IBN, Scenario 2: 0.350 kg CO2-eq./kg EtOH, Scenario 3: 0.193 kg CO2-eq./kg Syngas | France
46 | Cabrera Camacho et al. 2020 | Techno-economic and Life-Cycle Assessment of One-Step Production of 1,3-Butadiene from Bioethanol Using Reaction Data under Industrial Operating Conditions | Cradle-to-grave | 1 tonne of produced 1,3-BD | 1,3-butadiene | Not mentioned | Global warming potential (GWP), Water consumption, Cumulative energy demand | B1BR: -73 kg CO2-eq/tonne 1, 3-BD, B2BR: -52 kg CO2-eq/tonne 1, 3-BD | The United States, Brazil, and Europe
47 | Cabrera Camacho et al. 2022 | Assessing the economic and environmental sustainability of bio-olefins: The case of 1,3-butadiene production from bioethanol | Cradle-to-gate | 1 tonne of 1,3-butadiene (1,3-BD) | 1,3-butadiene (1,3-BD) | ReCiPe 2016 | Global warming potential (GWP), Water consumption (WC), Cumulative energy demand (CED) | B1: -0.07 kg CO2-eq/kg BD, B2: -0.05 kg CO2-eq/kg BD, B3: 1.29 kg CO2-eq/kg BD, B4: 2.31 kg CO2-eq/kg BD | Brazil
48 | Shylesh et al. 2016 | From Sugars to Wheels: The Conversion of Ethanol to 1,3-Butadiene over Metal-Promoted Magnesia-Silicate Catalysts | Not mentioned | Not mentioned | 1,3-Butadiene (1,3-BD) | Not mentioned | Global warming potential (GWP) | 1,3-BD from Brazilian sugarcane ethanol: -150% relative to petroleum-based 1,3-BD, 1,3-BD from corn stover ethanol: -140% relative to petroleum-based 1,3-BD, 1,3-BD from corn grain ethanol: +39-40% relative to petroleum-based 1,3-BD | USA and Brazil
49 | Farzad et al. 2017 | Integrated techno-economic and environmental analysis of butadiene production from biomass | Cradle-to-gate | 1 tonne BD produced | Butadiene | CML-IA baseline 3.02 | Abiotic depletion, Global warming potential (GWP 100), Acidification, Eutrophication, Ozone depletion (ODP), Photochemical oxidation (POCP), Terrestrial and aquatic eco-toxicity, Human toxicity | Scenario BD-b: 72 kg CO2-eq./tonne, Scenario BD-c: 72 kg CO2-eq./tonne | South Africa
50 | Cespi et al. 2016 | Butadiene from biomass, a life cycle perspective to address sustainability in the chemical industry | Cradle-to-gate | 1 ton of BD | 1,3-butadiene (BD) | ReCiPe | Global warming potential (GWP), Cumulative Energy Demand (CED), Water depletion, Particulate matter formation, Fossil fuel depletion, Agricultural land occupation, Terrestrial eco-toxicity | Sugarcane-based Lebedev process: 2.04 t CO2-eq./t, Conventional route: 2.13 t CO2-eq./t, EU Lebedev process with residual wood-chips: 1.49 t CO2-eq./t | EU, Brazil, US
51 | Rodgers et al. 2022 | Renewable butadiene: A case for hybrid processing via bio- and chemo-catalysis | Cradle-to-gate | 1 kg for butadiene and 1 kg/kWh for the respective co-products | Butadiene | Integrated Pollution Prevention and Control 100-year Global Warming Potential factors | Global warming potential (GWP) | Acet-BD: -3.23 kg CO2-eq/kg butadiene, Eth-BD: -2.80 kg CO2-eq/kg butadiene, Syn-BD: -2.80 kg CO2-eq/kg butadiene | China
52 | Sadhukhan et al. 2019 | Novel macroalgae (seaweed) biorefinery systems for integrated chemical, protein, salt, nutrient and mineral extractions and environmental protection by green synthesis and life cycle sustainability assessments | Not mentioned | 1 kg dry macroalgae | Protein, sugar, inorganic platforms, levulinic acid, FDCA, succinic acid, lactic acid | CML | Global warming potential (GWP), Fossil fuel depletion, Freshwater aquatic ecotoxicity | Integrated biorefinery producing protein, sugar and inorganic platforms: 2.87 to 0.05 kg CO2-eq./kg dry macroalgae, Levulinic acid: 0.31 to none kg CO2-eq./kg dry macroalgae, FDCA: 0.82 to none kg CO2-eq./kg dry macroalgae, Succinic acid: 0.87 to none kg CO2-eq./kg dry macroalgae, Lactic acid: 0.99 to none kg CO2-eq./kg dry macroalgae, Levulinic acid: 3.75 kg CO2-eq./kg chemical product, FDCA: 0.34 kg CO2-eq./kg chemical product, Succinic acid: 0.86 kg CO2-eq./kg chemical product, Lactic acid: 0.27 kg CO2-eq./kg chemical product | Switzerland, Great Britain, Global
53 | Isoni et al. 2018 | Biomass to levulinic acid: A techno-economic analysis and sustainability of biorefinery processes in Southeast Asia | Not mentioned | 1 kg of levulinic acid | Levulinic acid | Not mentioned | Global warming potential (GWP) | Distillation (aqueous): 98-161 ktonne CO2-eq/yr, Distillation (MIBK): 12-20 ktonne CO2-eq/yr, Distillation (2-MeTHF): 0.6-0.9 ktonne CO2-eq/yr | Southeast Asia
54 | Hafyan et al. 2020 | Sustainability assessment of levulinic acid and succinic acid production from empty fruit bunch | Gate-to-gate | 1 kg output chemical obtained through each process | Levulinic acid and Succinic acid | Not mentioned | Global warming potential (GWP) | Levulinic acid: 6.3 kg CO2-eq/kg, Succinic acid: 11.2 kg CO2-eq/kg | Malaysia
55 | Thompson et al. 2021 | Comparison of pyrolysis and hydrolysis processes for furfural production from sugar beet pulp: A case study in southern Idaho, USA | Gate-to-gate | 1 metric ton of furfural | Furfural | CMLIA baseline method | Global warming potential (GWP) | Pyrolysis: 267 kg CO2-eq./metric ton, Hydrolysis: 1095 kg CO2-eq./metric ton | Southern Idaho, USA
56 | Luo et al. 2021 | Comparative Study of Different Hybrid Life Cycle Assessment Methodologies Applied to Biomass-based Chemical Production | Cradle-to-gate | 1 kg of p-Xylene or PSA produced | p-Xylene and Pressure-Sensitive Adhesive (PSA) | TRACI 2.1 | Global warming potential (GWP), Ozone depletion, Acidification, Eutrophication, Respiratory effects, Smog, Human carcinogenics, Non-carcinogenics effects | MSH process without selling electricity to the grid: Lower GWP than CA process, MSH process selling electricity to the grid: Better GWP than CA p-Xylene process | Not mentioned
57 | Athaley et al. 2019 | Techno-economic and life cycle analysis of different types of hydrolysis process for the production of p-Xylene | Cradle-to-gate | 1 metric ton of p-Xylene | p-Xylene | Not mentioned | Global warming potential (GWP) | Not mentioned | USA
58 | Lin et al. 2015 | Life Cycle Assessment of Biobased p-Xylene Production | Cradle-to-gate | 1 metric ton of pX produced | p-Xylene (pX) | ReCiPe v1.0 | Ozone depletion, Human toxicity, Ecotoxicity, Ionizing radiation, Photochemical oxidant formation, Particulate matter formation, Climate change, Terrestrial ecotoxicity, Terrestrial acidification, Agricultural land occupation, Urban land occupation, Natural land transformation, Marine ecotoxicity, Marine eutrophication, Freshwater eutrophication, Freshwater ecotoxicity, Fossil fuel depletion, Minerals depletion, Freshwater depletion | Starch-based pX: 8540 kg CO2-eq, Oak-based pX: 1660 kg CO2-eq | United States
59 | Rosental et al. 2020 | Life Cycle Assessment of Carbon Capture and Utilization for the Production of Large Volume Organic Chemicals | Cradle-to-gate | 1,000 kg of a CCU product | Methanol, Ethylene, Propylene, Benzene, Toluene, Mixed Xylenes | IPCC 2013 | Global warming potential (GWP), Cumulated Energy Demand (CED), Acidification Potential (AP), Eutrophication Potential (EP), Ozone Depletion Potential (ODP), Particulate Matter Formation (PM 2.5) | Methanol: 50â€“540 kg CO2-eq/FU, Olefins: 50â€“540 kg CO2-eq/FU, BTX: 50â€“540 kg CO2-eq/FU | Germany
60 | Zheng et al. 2018 | Life-cycle assessment and techno-economic analysis of the utilization of bio-oil components for the production of three chemicals | Cradle-to-gate | Not mentioned | Levoglucosan, Phenol-formaldehyde resins, Noncorrosive road deicers | Not mentioned | Global warming potential (GWP100a), Cumulative energy demand (CED), Eco-indicator 99 (EI-99) | BO-LG: 2.19 kg CO2-eq/kg, BO-resin: 0.934 kg CO2-eq/kg, BO-deicer: 22.3 kg CO2-eq/kg | Not mentioned
61 | Perederic et al. 2020 | Life Cycle Analysis of Phenol - Formaldehyde Resins Substituted with Lignin | Cradle-to-Gate and Gate-to-Gate | 1 kg of resin | Phenol-formaldehyde resin, Lignin-phenol-formaldehyde resin, Lignin-formaldehyde resin | Not mentioned | Global warming potential (GWP), Human toxicity potential by ingestion (HTPI), Human toxicity by exposure (HTPE), Aquatic toxicity potential (ATP), Ozone depletion potential (ODP), Photochemical oxidation potential (PCOP), Acidification potential (AP), Human toxicity carcinogenic (HTC), Human toxicity non-carcinogenic (HTNC), Fresh water ecotoxicity (ET), Non-renewable resources, Photochemical ozone formation, Marine eutrophication, Terrestrial eutrophication, Particulate matter | Gate-to-Gate PF: 0.072 kg CO2-eq, Gate-to-Gate LPF: 0.072 kg CO2-eq, Gate-to-Gate LF: 0.072 kg CO2-eq, Cradle-to-Gate PF: 3.13 kg CO2-eq, Cradle-to-Gate LPF: 2.69 kg CO2-eq, Cradle-to-Gate LF: 2.18 kg CO2-eq | Not mentioned
62 | Patel et al. 2022 | Technoeconomic and Life-Cycle Assessment for Electrocatalytic Production of Furandicarboxylic Acid | Cradle-to-gate | 100 tonne/day of FDCA at the factory gate | Furandicarboxylic acid (FDCA) | ReCiPe 1.1 hierarchist method | Climate change (CC), Agricultural land occupation (ALO), Fossil depletion (FD), Freshwater eutrophication (FE), Freshwater ecotoxicity (FET), Human toxicity (HT), Marine ecotoxicity (MET), Ozone depletion (OD), Photochemical oxidant formation (POF), Terrestrial acidification (TA), Urban land occupation (ULO), Water depletion (WD) | Electrochemical route: 2801081.91 kg CO2-eq/FU, Thermochemical route: Thermochemical: 4658084.75 kg CO2-eq/FU | Quebec, Canada
63 | Kim et al. 2020 | Sustainable Production of Bioplastics from Lignocellulosic Biomass: Technoeconomic Analysis and Life-Cycle Assessment | Cradle-to-gate | 1.0 kg of FDCA and 1.0 kg of TPA | FDCA and TPA | ReCiPe 1.13 with the Hierarchist perspective | Climate change (CC), Fossil depletion (FD), Metal depletion, Water depletion, Freshwater ecotoxicity, Terrestrial ecotoxicity, Human toxicity, Freshwater eutrophication, Terrestrial acidification, Ozone depletion | FDCA: 2.525097 kg CO2-eq/FU, TPA: 1.7996478 kg CO2-eq/FU | Worldwide
64 | Kim et al. 2022 | Integrative technical, economic, and environmental sustainability analysis for the development process of biomass-derived 2,5-furandicarboxylic acid | Cradle-to-gate | 1.0 kg of FDCA at the factory gate | 2,5-furandicarboxylic acid (FDCA) | ReCiPe 1.13 Hierarchist mid-point | Climate change (CC), Fossil depletion (FD) | FDCA: 2.8 kg CO2-eq. | Not mentioned
65 | Isola et al. 2017 | Life cycle assessment of photodegradable polymeric material derived from renewable bioresources | Cradle-to-gate | 1 g of biopolymer derived from FDCA | Photodegradable polymer | ReCiPe mid-point method with a hierarchist perspective | Climate change, Ecotoxicity, Human toxicity, Freshwater eutrophication, Fossil depletion, Terrestrial acidification, Agricultural land occupation | Total: 53.019 kg CO2-eq. | South Dakota, United States

## Reference
ID | Author, Year | Title | System boundary | System boundary (notes) | Functional unit | Functional unit (notes) | Reference product | Geography | Impact assessment method | Impact category | LCIA results | Notes
1 | Liu et al. 2020 | Comprehensive analysis of environmental impacts and energy consumption of biomass-to-methanol and coal-to-methanol via life cycle assessment | Cradle-to-grave |  | 79 t of methanol |  | Methanol | China | CML 2001 | Global warming potential (GWP), Acidification potential (AP), Human toxicity potential (HTP) | CTM process: 274, 428 kg CO2-eq, BTM process: Negative GHG emissions | from Fig. 4
2 | Renó et al. 2011 | A LCA (life cycle assessment) of the methanol production from sugarcane bagasse | Cradle-to-gate | Not mentioned directly in the text: The results of LCA of this work were compared with others studies, such as the work in Ref. [32] that conduced the LCA study of the ethanol from sugarcane with a system boundary that involves four stages of ethanol production: sugarcane farming and harvesting, sugar milling, ethanol conversion (by fermentation technology), and transportation during each stage. | 1 kg of produced methanol |  | Methanol | Brazil | CML 2001 | Abiotic depletion, Acidification, Eutrophication, Global warming potential, Ozone layer depletion, Human toxicity, Fresh water aquatic ecotoxicity, Marine aquatic ecotoxicity, Terrestrial ecotoxicity, Land competition, Photochemical oxidation | Methanol: 2.284 kg CO2-eq
3 | Zhu et al. 2022 | LCA comparison analysis for two types of H2 carriers: Methanol and ammonia | Cradle-to-grave |  | 1 kg and 1 MJ of H2 carrier produced from coal, natural gas, and renewables |  | Methanol and Ammonia | China | CML 2001 | Global warming potential (GWP), acidification potential, ozone depletion potential, photochemical ozone creation potential, eutrophication potential, and abiotic depletion potential | Coal-CH3OH (kg CO2-eq/kg): 3.09; NG-CH3OH (kg CO2-eq/kg): 0.84; PV/CCU-CH3OH (kg CO2-eq/kg): 1.04; Coal-NH3 (kg CO2-eq/kg): 3.93; NG-NH3 (kg CO2-eq/kg): 2.70; PV-NH3 (kg CO2-eq/kg): 0.78, Solar PV-based ammonia: 43.9 g CO2-eq/MJ. | from table 2
4 | Galusnyak et al. 2021 | Life Cycle Assessment of Bio-methanol Derived from Various Raw-materials | Cradle-to-gate |  | 1 ton of bio-methanol (t MeOH) |  | Methanol | Not mentioned | ReCiPe | Global warming potential (GWP), freshwater eutrophication potential (FEP), ozone depletion potential (ODP), fossil depletion potential (FDP), freshwater ecotoxicity potential (FETP), human toxicity potential (HTP), metal depletion potential (MDP), photochemical oxidant formation potential (POFP) and terrestrial ecotoxicity potential (TETP) | Case1: 1117.23 kg CO2-eq./t MeOH; Case2: 6253.08 kg CO2-eq./t MeOH; Case3: 1383.42 kg CO2-eq./t MeOH; Case4: 435.13 kg CO2-eq./t MeOH; Case5: 522.57 kg CO2-eq./t MeOH; Case6: 848.77 kg CO2-eq./t MeOH; Case7: 392.71 kg CO2-eq./t MeOH; Case8: 1311.25 kg CO2-eq./t MeOH. | from Table 3
5 | Galusnyak et al. 2023 | From Secondary Biomass to Bio-Methanol through CONVERGE Technology: An Environmental Analysis | Cradle-to-gate |  | 1 ton of bio-methanol |  | Methanol | Northern Sweden and Italy | ReCiPe | Climate change/Global Warming Potential (GWP), Freshwater Eutrophication Potential (FEP), Ozone Depletion Potential (ODP), Fossil fuel Depletion Potential (FDP), Freshwater Ecotoxicity Potential (FETP), Human Toxicity Potential (HTP), Mineral Depletion Potential (MDP), Photochemical Oxidant Formation Potential (POFP), Terrestrial Ecotoxicity Potential (TETP) | Case 1: 1436.19 kg CO2-eq./t MeOH, Case 2: 1288.04 kg CO2-eq./t MeOH, Case 3: 2511.22 kg CO2-eq./t MeOH, Case 1 (Nuclear Power): 1403.52 kg CO2-eq./t MeOH, Case 2 (Nuclear Power): 1261.66 kg CO2-eq./t MeOH, Case 1 (Hydro Power): 1413.53 kg CO2-eq./t MeOH, Case 2 (Hydro Power): 1269.74 kg CO2-eq./t MeOH | from Table 5
6 | Fózer et al. 2021 | Sustainability assessment of biomethanol production via hydrothermal gasification supported by artificial neural network | Cradle-to-gate |  | 1 t of produced biomethanol |  | Methanol | Not mentioned | IMPACT2002 v2.14 | Carcinogens, Non-carcinogens, Respiratory inorganics, Ionizing radiation, Ozone layer depletion, Respiratory organics, Aquatic ecotoxicity, Terrestrial ecotoxicity, Terrestrial acid/nutri, Land occupation, Aquatic acidification, Aquatic eutrophication, Global warming, Non-renewable energy, Mineral extraction | Hydrothermal gasification pathway (in-situ H2 boosting): -439 kg CO2-eq/t CH3OH; Hydrothermal gasification pathway (increased external H2 usage): -725 kg CO2-eq/t CH3OH.
7 | Khoo et al. 2016 | Bio-chemicals from lignocellulose feedstock: sustainability, LCA and the green conundrum | Cradle-to-gate |  | 1 kg bio-chemical produced at the factory gate |  | Methanol, Formic acid, Acetone | Brazil, China, and Netherlands | not mentioned | Global warming potential (GWP), Acidification, Eutrophication, Human toxicity, Photochemical Ozone Creation Potential (POCP) | WS-Acetone: 5.9 kg CO2-eq/kg; RS-Acetone: 4.6 kg CO2-eq/kg; Fossil-Acetone: 2.3 kg CO2-eq/kg; WS-Formic Acid: 1.4 kg CO2-eq/kg; Stover-Formic Acid: 1.2 kg CO2-eq/kg; Fossil-Formic Acid: 2.4 kg CO2-eq/kg; RS-Methanol: 4.7 kg CO2-eq/kg; Bagasse-Methanol: 0.77 kg CO2-eq/kg; Fossil-Methanol: 0.52 kg CO2-eq/kg | from Fig. 7
8 | Choe et al. 2022 | Techno-economic and environmental assessments for sustainable bio-methanol production as landfill gas valorization | Gradle-to-gate | Not mentioned directly in the text: For this work, life cycle inventory was selected to be direct emissions and energy use in manufacture systems for each LFG treatment system, MeOH plant, and water electrolysis, and the functional unit was 1 kg of MeOH. | 1 kg of MeOH |  | Methanol | Republic of Korea | not mentioned | Global warming potential (GWP) | Case 1: 2.36 kg CO2-eq/kg MeOH; Case 2: 0.835 kg CO2-eq/kg MeOH, Case 3: 0.605 kg CO2-eq/kg MeOH
9 | Budsberg et al. 2020 | Production routes to bio-acetic acid: life cycle assessment | Cradle-to-biorefinery exit gate |  | 1 tonne of acetic acid |  | Acetic acid | Not mentioned | not mentioned | Global Warming Potential (GWP), and Fossil Fuel Use (FFU). | EAX OC: 1000 kg CO2-eq./t; EAX LE: 2500 kg CO2-eq./t; ADX OC: -370 kg CO2-eq./t; ADX LE: 180 kg CO2-eq./t; Petro-acetic acid: 1000 kg CO2-eq./t. | from Table 1
10 | Gadkari et al. 2021 | Microbial electrosynthesis: is it sustainable for bioproduction of acetic acid? | Cradle-to-gate |  | 1000 t per year of acetic acid produced |  | Acetic acid | UK | IPCC 2013 GWP 100a | Global warming potential (GWP), Non-renewable energy use (NREU) | Scenario 1 (continuous mode) MES with 3D-GFCF: 11.80 kg CO2-eq. per kg AA, Scenario 2 (continuous mode) MES with 3D-GFCF: 1.31 kg CO2-eq. per kg AA, Scenario 3 (fed-batch mode) MES with 3D-GFCF: 12.30 kg CO2-eq. per kg AA, Scenario 4 (fed-batch mode) MES with 3D-GFCF: 1.81 kg CO2-eq. per kg AA, Fossil-based system Celanese process: 1.31 kg CO2-eq. per kg AA | from Table 2
11 | Akmalina and Pawitra. 2020 | Life cycle assessment of ethylene production from empty fruit bunch | Cradle-to-gate |  | 1 kg of ethylene |  | Bioethylene | Indonesia | CML-impact assessment baseline methodology | Global warming potential (GWP), acidification, eutrophication, ozone depletion, and photochemical oxidant | Bioethylene: 1.15 kg CO2-eq/kg
12 | Yang et al. 2018 | Manufacturing Ethylene from Wet Shale Gas and Biomass: Comparative Technoeconomic Analysis and Environmental Life Cycle Assessment | Cradle-to-gate |  | 1 kg of ethylene manufactured at the plant gate |  | Ethylene | Not mentioned | not mentioned | Global warming potential (GWP) | Shale-Gas-Based pathway: 1.4 kg CO2-eq/kg ethylene; Corn-stover-based pathway: -1.0 kg CO2-eq/kg ethylene, Corn-grain-based pathway: -0.5 kg CO2-eq/kg ethylene
13 | Ghanta et al. 2014 | Environmental impacts of ethylene production from diverse feedstocks and energy sources | Gate-to-gate, Cradle-to-gate, Cradle-to-gate |  | 400,000 tonnes of ethylene/year, 1-kg ethylene produced (scaled) |  | Ethylene | USA | TRACI | Acidification, greenhouse gas emissions, ecotoxicity, human carcinogenic and non-carcinogenic effects, and eutrophication | Naphtha-based route: 198 million kg CO2-eq; Ethane-based route: 167 million kg CO2-eq; Ethanol-based route: 268 million kg CO2-eq. | from Table 2
14 | Liptow et al. 2015 | Life cycle assessment of biomass-based ethylene production in Sweden — is gasification or fermentation the environmentally preferable route? | Cradle-to-gate |  | 50,000 t ethylene at the gate of the ethylene production plant |  | Ethylene | Sweden | not mentioned | Global warming (GWP), acidification (ACP), photochemical ozone creation (POCP), and eutrophication (EP) | Wood gasification (GROT): 1.3 kg CO2-eq./kg ethylene, Wood gasification (Mixed wood): 1.2 kg CO2-eq./kg ethylene, Wood fermentation: 1.6 kg CO2-eq./kg ethylene, Sugarcane fermentation: 2.1 kg CO2-eq./kg ethylene, Fossil oil-based: 1.9 kg CO2-eq./kg ethylene.
15 | Khoo et al. 2020 | LCA of electrochemical reduction of CO2 to ethylene | Cradle-to-gate |  | 1 g C2H4 for small-scale and 1 ton C2H4 for large-scale |  | Ethylene | Singapore | CML 2001 | Global warming potential (GWP), Acidification potential (AP), Eutrophication potential (EP), Human toxicity potential (HTP), Photochemical ozone creation potential (POCP) | Small-scale S-1: 3.6 g CO2-eq, Small-scale S-2: -3.70 g CO2-eq, Small-scale S-3: -0.98 g CO2-eq, Large-scale L-2: 3.0 t CO2-eq, Large-scale L-3: 0.651 t CO2-eq
16 | Alonso-Fariñas et al. 2018 | Environmental assessment of thermo-chemical processes for bio-ethylene production in comparison with bio-chemical and fossil-based ethylene | Cradle-to-gate |  | 1 toneof ethylene |  | Bio-ethylene | Duero Valley (Castilla y Leon, Spain) | CML 2016 | Abiotic depletion potential of elements (ADP elements), Abiotic depletion potential of fossil fuel resources (ADP fossil), Global warming potential (GWP), Ozone depletion potential (ODP), Human toxicity potential (HTP), Freshwater aquatic ecotoxicity potential (FAETP), Marine aquatic ecotoxicity potential (MAETP), Terrestrial ecotoxicity potential (TETP), Photochemical oxidants creation potential (POCP), Acidification potential (AP), Eutrophication potential (EP) | Case 1: 0.48 t CO2-eq/t; Case 2: 0.79 t CO2-eq/t; Case 3: -0.07 t CO2-eq/t | from Fig. 7
17 | Hong et al. 2014 | Life cycle assessment of corn- and cassava-based ethylene production | Cradle-to-gate |  | 1 tonne of ethylene production |  | Ethylene | China | IMPACT2002+ and ReCiPe | Global warming potential (GWP), Respiratory inorganics, Land occupation, Non-renewable energy, Ozone layer depletion, Aquatic acidification, Aquatic eutrophication, Terrestrial acidification/nutrification, Human health, Ecosystem quality, Climate change, Resources depletion | Cassava-based scenario: 4.3 to 7.4 t CO2-eq, Corn-based scenario: 2.7 to 4.1 t CO2-eq
18 | Oliveira et al. 2019 | Bio-ethylene from sugarcane as a competitiveness strategy for the Brazilian chemical industry | Cradle-to-gate |  | Not mentioned |  | Ethylene | Brazil | not mentioned | Global warming potential (GWP) | Ethanol-to-ethylene route: 0.17 t CO2 eq/t ethylene; Methanol-to-ethylene route: 0.42 t CO2 eq/t ethylene | from Table 8 & 10
19 | Xu et al. 2021 | Comparative Life Cycle Assessment of Energy Consumption, Pollutant Emission, and Cost Analysis of Coal/Oil/Biomass to Ethylene Glycol | Cradle-to-gate |  | 1 ton of ethylene glycol |  | Ethylene glycol | China | not mentioned | Global warming potential (GWP), acidification potential (AP), photochemical ozone, creation potential (POCP), nutrient enrichment (NE), and soot and ashes (SA) | CtEG: 7538 kg CO2-eq/t-EG, OtEG: 5202 kg CO2-eq/t-EG, BtEG: 3820 kg CO2-eq/t-EG | CtEG: from in-text, OtEG: from Figure 7, BtEG: from Figure 7
20 | Zhao et al. 2021 | Advancing development of biochemicals through the comprehensive evaluation of bio-ethylene glycol | Not mentioned | Not mentioned directly in the text: The total life cycle of EG production covered all stages from the production of feedstock, transport of feedstock, feedstock pretreatment, to the transformation of feedstock into EG. | 1 metric ton of EG |  | Ethylene glycol | China | not mentioned | Global warming potential (GWP) | Bio-EG: 0.8 t CO2-eq, Petro-EG: 2.7 t CO2-eq, Coal-EG: 11.6 t CO2-eq | Bio-EG: in-text, Petro-EG: in-text, Coal-EG: from Fig. 4
21 | Tähkämö et al. 2022 | Life cycle assessment of renewable liquid hydrocarbons, propylene, and polypropylene derived from bio-based waste and residues: Evaluation of climate change impacts and abiotic resource depletion potential | Cradle-to-gate, cradle-to-grave |  | 1 kg of each studied intermediate product, i.e. RenLHCs, RenP, and RenPP, derived from the studied waste and residue raw materials, i.e. UCO, PFAD, AF, and FF |  | Renewable liquid hydrocarbons (RenLHCs), Renewable propylene (RenP), Renewable polypropylene (RenPP) | Rotterdam (The Netherlands), Singapore, and Porvoo (Finland) | CML 2001 | Global warming potential (GWP), abiotic depletion potential (fossil fuels), land use, toxicity assessment, acidification potential, Water use | RenLHCs: -2.65 kg CO2-eq; RenP: -2.48 kg CO2-eq; RenPP: -2.24 kg CO2-eq.
22 | Moretti et al. 2020 | Environmental life cycle assessment of polypropylene made from used cooking oil | Cradle-to-factory gate |  | 1 kg of polypropylene |  | Polypropylene | Netherlands | PEFCR draft guidance v.6.3, ILCD 2015 | Climate change, Ozone depletion, Human toxicity, non-cancer effects, Human toxicity, cancer effects, Particulate matter, Ionizing radiation HH, Photochemical ozone formation, Acidification, Terrestrial eutrophication, Freshwater eutrophication, Marine eutrophication, Freshwater ecotoxicity, Land transformation, Water use, Resource use, minerals and metals, Resource use, fossil fuels | UCO-based PP: 0.63 kg CO2-eq/kg, UCO-based PP with biogenic carbon removal: -2.51 kg CO2-eq/kg | from Table 4
23 | Kikuchi et al. 2017 | Greenhouse gas emissions and socioeconomic effects of biomass-derived products based on structural path and life cycle analyses: A case study of polyethylene and polypropylene in Japan | Cradle-to-gate | Not mentioned directly in the text: Life cycle boundary for synthesizing PE and PP from fossil and biomass-derived raw materials | 1 kg-resin/1 L-EtOH |  | Polyethylene (PE) and Polypropylene (PP) | Japan | IPCC 2007 | Global warming potential (GWP) | Dome-Bio-mola route: 2.03 kg CO2-eq/kg PE; Dome-bio-wood route: 3.11 kg CO2-eq/kg PE | from Fig. 6
24 | Nachtergaele et al. 2019 | Environmental sustainability assessment of renewables-based propylene glycol at full industrial scale production | Cradle-to-gate |  | 1 ton of PG |  | Propylene glycol (PG) | Ertvelde, Belgium | not mentioned | Acidification, Climate change, Freshwater ecotoxicity, Freshwater eutrophication, Human toxicity, cancer effects, Human toxicity, non-cancer effects, Ionizing radiation E (interim), Ionizing radiation HH, Marine eutrophication, Ozone depletion, Particulate matter, Photochemical ozone formation, Terrestrial eutrophication, CEENE abiotic renewable resources, CEENE fossil fuels, CEENE land and biotic resources, CEENE metal ores, CEENE minerals, CEENE nuclear energy, CEENE water resources. | Oleochemical PG: 40% reduction kg CO2-eq., Biodiesel PG: 60% reduction kg CO2-eq.
25 | Gonzalez-Garay et al. 2017 | High-Value Propylene Glycol from Low-Value Biodiesel Glycerol: A Techno-Economic and Environmental Assessment under Uncertainty | Cradle-to-gate |  | 1 kg of propylene glycol (PG) | (not mentioned directly: environmental impacts are evaluated per kilogram of PG produced) | Propylene glycol (PG) | Not mentioned | CML 2001 | Global warming potential (GWP), Ozone layer depletion, Photochemical oxidation, Marine aquatic ecotoxicity, Fresh aquatic ecotoxicity, Terrestrial ecotoxicity, Eutrophication potential, Human toxicity, Acidification potential, Depletion of abiotic resources | BAU: 4.8 kg CO2-eq./kg, GB-1: 1.85 kg CO2-eq./kg, GB-2: 1.85 kg CO2-eq./kg, GB-3: 8.8 kg CO2-eq./kg. | not mentioned in-text, extracted from Figure 6
26 | Adom et al. 2014 | Life-Cycle Fossil Energy Consumption and Greenhouse Gas Emissions of Bioderived Chemicals and Their Conventional Counterparts | Cradle-to-grave |  | Not mentioned |  | Propylene glycol (PG), 1,3-propanediol (1,3-PDO), 3-hydroxypropionic acid (3-HP), acrylic acid (AA), polyethylene (PE), succinic acid (SA), isobutanol, and 1,4-butanediol (1,4-BDO) | United States | not mentioned | Global warming potential (GWP) and fossil energy consumption (FEC) | 1,3-Propanediol from algal glycerol: 2.7 kg CO2-eq/kg | from Table 2
27 | Gong and You. 2015 | Value-Added Chemicals from Microalgae: Greener, More Economical, or Both? | Cradle-to-gate |  | 1 kg of bioproduct manufactured |  | Bioproducts (e.g., hydrogen, propylene glycol, Glycerol-tert-butyl ether, Poly-3-hydroxybutyrate) and biodiesel from microalgae | United States | IPCC method with characterization factors of a 100-year horizon (GWP 100a) | Global warming potential (GWP) | Hydrogen: 4.28 kg CO2-eq/kg H2, PG: 1.82 kg CO2-eq/kg PG, GE: 2.37 kg CO2-eq/kg GE, PHB: 4.10 kg CO2-eq/kg PHB, Biodiesel: 0.040 kg CO2-eq/MJ biodiesel
28 | Sun et al. 2022 | Hydrogenolysis of Glycerol to Propylene Glycol: Energy, Tech-Economic, and Environmental Studies | Cradle-to-gate | Not mentioned directly in the text: Differently, the entering materials for CTH process (Figure9B) are mainly glycerol and EtOH, the latter of which can be also derived from bio-substrates. | Not mentioned |  | Propylene glycol | Not mentioned | not mentioned | Global warming potential (GWP) | Catalytic transfer hydrogenolysis (CTH) route: 470 t CO2 eq/per million PG | from Figure 10
29 | Liew et al. 2022 | Carbon-negative production of acetone and isopropanol by gas fermentation at industrial pilot scale | Cradle-to-gate |  | Not mentioned |  | Acetone and Isopropanol (IPA) | Not mentioned | not mentioned | Global warming potential (GWP) | Acetone (traditional route): 2.55 kg CO2-eq/kg, IPA (traditional route): 1.85 kg CO2-eq/kg, Acetone (gas fermentation): -1.78 kg CO2-eq/kg, IPA (gas fermentation): -1.17 kg CO2-eq/kg
30 | Bhagwat et al. 2021 | Sustainable Production of Acrylic Acid via 3-Hydroxypropionic Acid from Lignocellulosic Biomass | Cradle-to-grave |  | 1 kg of acrylic acid |  | Acrylic acid | Not mentioned | not mentioned | Global warming potential (GWP) and Fossil energy consumption (FEC) | Acrylic acid: 3.90 [3.42 - 4.63] kg CO2-eq/kg (GWP 100), Acrylic acid (improved): 3.00 [2.53 - 3.38] kg CO2-eq/kg (GWP 100), Acrylic acid: 51.4 [43.1 - 62.1] MJ/kg (FEC), Acrylic acid (improved) :39.9 [31.6−45.1] MJ/kg (FEC)
31 | Cespi et al. 2015 | Glycerol as feedstock in the synthesis of chemicals: a life cycle analysis for acrolein production | Cradle-to-gate |  | 1 kg of acrolein |  | Acrolein | Italy | ReCiPe 2008 (20-year time horizon) | Climate change, Fossil fuel depletion, Metal depletion, Agricultural land occupation, Terrestrial ecotoxicity | Baseline scenario: 3.90 kg CO2-eq/kg, Improved scenario: 3.00 kg CO2-eq/kg, Low-pH fermentation scenario: 2.30 kg CO2-eq/kg
32 | Tripodi et al. 2018 | Acetonitrile from Bioethanol Ammoxidation: Process Design from the Grass-Roots and Life Cycle Analysis | Cradle-to-gate |  | 1 kg of biobased acetonitrile |  | Acetonitrile | Not mentioned | ReCiPe 2016 | Climate change, Ozone depletion, Terrestrial acidification, Freshwater eutrophication, Marine eutrophication, Human toxicity, Photochemical oxidant formation, Particulate matter formation, Terrestrial ecotoxicity, Freshwater ecotoxicity, Marine ecotoxicity, Ionizing radiation, Agricultural land occupation, Urban land occupation, Natural land transformation, Water depletion, Metal depletion, Fossil depletion. | Biobased acetonitrile, from corn EtOH: 1.4 kg CO2-eq, Fossil-based acetonitrile, from the SOHIO process: 3.8 kg CO2-eq | from Table 6
33 | Ögmundarson et al. 2020 | Environmental hotspots of lactic acid production systems | Cradle-to-grave |  | 1 kg of lactic acid, with 99.9% purity, for household product packaging application in the United States |  | Lactic acid | United States | ReCiPe 2016 | Global warming potential (GWP), Stratospheric ozone depletion, Ionizing radiation, Ozone formation, Human toxicity, Fine particulate matter impacts, Tropospheric ozone formation, Acidification, Eutrophication, Ecotoxicity, Land-use, Resources depletion, Water consumption | Lactic acid from corn: 4.19 kg CO2-eq, Lactic acid from corn stover: 7.90 kg CO2-eq, Lactic acid from Laminaria sp.: 11.0 kg CO2-eq | from Table 5
34 | Li et al. 2021 | Sustainable Lactic Acid Production from Lignocellulosic Biomass | Gate-to-gate | Not mentioned directly in the text: Biorefinery fence line | 1 kg of produced lactic acid (88% on weight basis, the L-form) |  | Lactic acid | United States | not mentioned | Global warming potential (GWP 100), Fossil energy consumption (FEC) | Baseline: 5.92 kg CO2-eq/kg, With 25% renewable natural gas and 25% biomass diversion: 2.79 kg CO2-eq/kg
35 | Morales et al. 2015 | Environmental and economic assessment of lactic acid production from glycerol using cascade bio- and chemocatalysis | Cradle-to-gate |  | 1 kg of lactic acid |  | Lactic acid | Not mentioned | not mentioned | Non-renewable CED, Global warming potential | LA-1: 7.3 kg CO2-eq/kg LA, LA-2: 6.9 kg CO2-eq/kg LA, LA-3: 6.3 kg CO2-eq/kg LA, LA-4: 5.8 kg CO2-eq/kg LA, LA-5: 7.6 kg CO2-eq/kg LA | from Fig. S9
36 | Munagala et al. 2021 | Life cycle and economic assessment of sugarcane bagasse valorization to lactic acid | Cradle-to-gate |  | 1 kg of lactic acid |  | Lactic acid | India | ReCiPe 2016 | Climate change, Water depletion, Agricultural land occupation, Freshwater eutrophication, Ozone depletion, Particulate matter formation, Terrestrial acidification, Fossil Depletion, Photochemical oxidant formation | Base case (Scenario-1): 4.62 kg CO2-eq./kg, Scenario-4: 5.54 kg CO2-eq./kg, Optimistic scenario: 2.29 kg CO2-eq./kg
37 | Daful et al. 2016 | Environmental impact assessment of lignocellulosic lactic acid production: Integrated with existing sugar mills | Cradle-to-gate |  | 1 tonne of LA at the factory gate |  | Lactic acid | South Africa | ReCiPe Midpoint(H) | Abiotic depletion potential, Acidification potential, Freshwater eutrophication potential, Marine eutrophication potential, Global warming potential (GWP), Ozone layer depletion potential, Human toxicity potential, Freshwater aquatic ecotoxicity potential, Marine aquatic ecotoxicity potential, Terrestrial ecotoxicity potential, Photochemical oxidant creation potential, Metal depletion potential, Ionizing radiation potential, Particulate matter formation, Water depletion potential, Agricultural land occupation, Urban land occupation, Natural land transformation | Biobased LA: 412.50 kg CO2-eq/tonne, Fossil-based LA: 4338.14 kg CO2-eq/tonne
38 | Pachón et al. 2020 | Conversion of vine shoots into bioethanol and chemicals: Prospective LCA of biorefinery concept | Cradle-to-gate | Not mentioned directly in the text: Studied system: from vine shoot utilization to chemical production, Reference system: vine shoots are burnt | 1 kg lactic acid (VS LA), 1 kg lactic acid and 0.33 kg furfural (VS LF) |  | Lactic acid and Furfural | Vaud, Valais and Geneva, Switzerland | ReCipe | Climate change, fossil fuel depletion, freshwater ecotoxicity and eutrophication and human toxicity impacts | VS LA: 3.26 kg CO2-eq., RS VS LA: 4.67 kg CO2-eq., VS LF: 3.03 kg CO2-eq., RS VS LF: 4.77 kg CO2-eq.
39 | Lee et al. 2021 | Life cycle analysis of renewable natural gas and lactic acid production from waste feedstocks | Cradle-to-gate |  | Per dry kg of waste treated and per MJ or kg of product |  | Renewable natural gas (RNG) and Lactic acid (LA) | United States | GWP 100 from IPCC | Global warming potential (GWP) | LA from sludge: -4.2 kg CO2-eq/kg LA, LA from food waste: -1.4 kg CO2-eq/kg LA, LA from swine manure: -4.2 kg CO2-eq/kg LA, LA from FOG: -1.4 kg CO2-eq/kg LA
40 | Mandegari et al. 2017 | Multi-criteria analysis of a biorefinery for co-production of lactic acid and ethanol from sugarcane lignocellulose | Cradle-to-gate |  | 1 tonne LA produced |  | Lactic acid | South Africa | CML-IA baseline 3.02 | Abiotic depletion, global warming potential (GWP100), acidifi cation, eutrophication, ozone depletion (ODP), and photochemical oxidation (POCP), terrestrial and aquatic eco-toxicity, and human toxicity | Bagasse-based LA biorefinery route: 3800 kg CO2-eq/ton LCA | from Table S7
41 | Ding et al. 2023 | Relay photo/thermal catalysis enables efficient cascade upgrading of sugars to lactic acid: Mechanism study and life cycle assessment | Cradle-to-gate |  | 1 kg of lactic acid |  | Lactic acid | Not mentioned | TRACI | Global warming potential (GWP), Acidification potential, Eutrophication potential, Fossil fuels resource depletion, Ecotoxicity potential | Biobased-LA production: 2.97 kg CO2-eq/kg LA, Conventional LA: 4.30 kg CO2-eq/kg LA
42 | Meghana et al. 2021 | Valorization of sugarcane bagasse to lactic acid: Life cycle assessment and Techno-economic evaluation in Indian scenario | Cradle to gate |  | 1 kg of lactic acid |  | Lactic acid | India | ReCiPe Midpoint (H) | Global warming potential (GWP), Water depletion, Agricultural land occupation | Bagasse-based LA process: 4.62 kg CO2-eq./kg
43 | Lopes et al. 2019 | Techno-economic and life-cycle assessments of small-scale biorefineries for isobutene and xylo-oligosaccharides production: a comparative study in Portugal and Chile | Cradle-to-gate |  | 1 t of lignocellulosic feedstock |  | Isobutene and xylo-oligosaccharides (XOS) | Portugal and Chile | ReCiPe Midpoint (H) | Climate change (CC), Ozone depletion (OD), Terrestrial acidification (TA), Freshwater eutrophication (FE), Marine eutrophication (ME), Particulate matter formation (PMF), Agricultural land occupation (ALO), Water depletion (WD), Fossil depletion (FD) | Corn stover-based route: 2.72 kgCO2eq./kg isobutene (60.75 kg CO2eq./GJ isobutene), Wheat straw-based route: 2.19 kgCO2eq./kg isobutene (48.83 kg CO2eq./GJ isobuteneor)
44 | Fazeni-Fraisl and Lindorfer. 2022 | Comparative life cycle assessment of first- and second-generation bio-isobutene as a drop-in substitute for fossil isobutene | Cradle-to-gate |  | 1 kg of bio-based IBN |  | Isobutene | Unspecified EU country | CML 2016 | Global warming potential (GWP), Eutrophication potential (EP), Acidification potential (AP), Freshwater aquatic ecotoxicity potential, Abiotic depletion potential, Photochemical ozone creation potential (POCP), Ozone depletion potential (ODP), Marine aquatic ecotoxicity potential (MAETP), Terrestrial ecotoxicity potential (TETP), Human toxicity potential (HTP) | Scenario 1: 1.693 kg CO2-eq/kg isobutene, Scenario 2: 1.727 kg CO2-eq/kg isobutene, Scenario 3: 2.114 kg CO2-eq/kg isobutene, Scenario 4: 0.948 kg CO2-eq/kg isobutene, Scenario 5: 0.954 kg CO2-eq/kg isobutene, Scenario 6: 1.696 kg CO2-eq/kg isobutene, Scenario 7: 4.586 kg CO2-eq/kg isobutene, Scenario 8: 0.145 kg CO2-eq/kg isobutene, Scenario 9: 1.342 kg CO2-eq/kg isobutene | from SI
45 | Berger et al. 2022 | The techno-economic feasibility and carbon footprint of recycling and electrolysing CO2 emissions into ethanol and syngas in an isobutene biorefinery | Gate-to-gate |  | 1 kg of isobutene (IBN), 1 kg of ethanol (EtOH), 1 kg of syngas |  | Isobutene, Ethanol, Syngas | France | not mentioned | Global warming potential (GWP) | Bio-IBN: 0.293 kg CO2-eq/kg, EtOH: 0.350 kg CO2-eq/kg, Syngas: 0.193 kg CO2-eq/kg
46 | Cabrera Camacho et al. 2020 | Techno-economic and Life-Cycle Assessment of One-Step Production of 1,3-Butadiene from Bioethanol Using Reaction Data under Industrial Operating Conditions | Cradle-to-gate |  | 1 tonne of produced 1,3-BD |  | 1,3-Butadiene | The United States, Brazil, and Europe | ReCiPe2016 midpoint (H) V1.02 | Global warming potential (GWP100), Water consumption (WC), Cumulative energy demand (CED) | B1BR: -73 kg CO2-eq/tonne 1, 3-BD, B2BR: -52 kg CO2-eq/tonne 1, 3-BD
47 | Cabrera Camacho et al. 2022 | Assessing the economic and environmental sustainability of bio-olefins: The case of 1,3-butadiene production from bioethanol | Cradle-to-gate |  | 1 tonne of 1,3-butadiene (1,3-BD) |  | 1,3-butadiene | Brazil | ReCiPe 2016 | Global warming potential (GWP), Water consumption (WC), Cumulative energy demand (CED) | Naphtha-cracking: 2.5 kg CO2-eq/kg BD, One-step B1: -0.07 kg CO2-eq/kg BD, One-step B2: -0.05 kg CO2-eq/kg BD, Two-step B3: 1.29 kg CO2-eq/kg BD, Two-step B4: 2.31 kg CO2-eq/kg BD
48 | Shylesh et al. 2016 | From Sugars to Wheels: The Conversion of Ethanol to 1,3-Butadiene over Metal-Promoted Magnesia-Silicate Catalysts | Not mentioned |  | Not mentioned |  | 1,3-Butadiene | USA and Brazil | not mentioned | Global warming potential (GWP) | Corn grain-based one-step route: 1.81 kg CO2-e/kg 1,3-BD, Sugar cane-based one-step route: -0.52 kg CO2-e/kg 1,3-BD, Corn stover-based one-step route: -0.65 kg CO2-e/kg 1,3-BD, Petroleum-based route: 1.77 kg CO2-e/kg 1,3-BD. | from Figure 11
49 | Farzad et al. 2017 | Integrated techno-economic and environmental analysis of butadiene production from biomass | Cradle-to-gate |  | 1 tonne BD produced |  | Butadiene | South Africa | CML-IA baseline 3.02 | Abiotic depletion, global warming potential (GWP100), acidification, eutrophication, ozone depletion (ODP) and photochemical oxidation (POCP), terrestrial and aquatic eco-toxicity, and human toxicity. | Bio-based BD (self-energy sufficient): 72 kg CO2-eq/t BD, BD from Naphtha: 582 kg CO2-eq/t BD
50 | Cespi et al. 2016 | Butadiene from biomass, a life cycle perspective to address sustainability in the chemical industry | Cradle-to-gate |  | 1 ton of BD |  | 1,3-butadiene | EU, Brazil, US | ReCiPe | Global warming potential (GWP), Water depletion, Cumulative Energy Demand (CED), Particulate matter formation, Agricultural land occupation, Terrestrial ecotoxicity | Mixture biomass-based Lebedev (one-step) route (EU): 2.04 t CO2-eq/t, Mixture biomass-based Ostromisslensky (two-step) route (EU): 3.65 t CO2-eq/t, Sugarcane-based Lebedev (one-step) route (BR): 1.03 t CO2-eq/t, Sugarcane-based Ostromisslensky (two-step) route (BR): 2.2 t CO2-eq/t, Corn-based Lebedev (one-step) route (US): 2.32 t CO2-eq/t, Corn-based Ostromisslensky (two-step) route (US): 4.05 t CO2-eq/t, BD, naphtha cracking: 2.13 t CO2-eq/t. | from Fig. 8
51 | Rodgers et al. 2022 | Renewable butadiene: A case for hybrid processing via bio- and chemo-catalysis | Cradle-to-gate |  | 1 kg for butadiene, 1 kg/kWh for the respective co-products |  | Butadiene | China | not mentioned | Global warming potential (GWP) | Acet-BD: -3.23 kg CO2-eq/kg butadiene, Eth-BD: -2.80 kg CO2-eq/kg butadiene, Syn-BD: -1.60 kg CO2-eq/kg butadiene
52 | Sadhukhan et al. 2019 | Novel macroalgae (seaweed) biorefinery systems for integrated chemical, protein, salt, nutrient and mineral extractions and environmental protection by green synthesis and life cycle sustainability assessments | Cradle-to-gate | Not mentioned directly in the text: summarized from table 2 | 1 kg dry macroalgae | Not mentioned directly in the text: The data are generated for cultivated 1 kg dry brown macroalgae. | Integrated biorefinery products (protein, sugar, inorganic platforms), levulinic acid, FDCA, succinic acid, lactic acid | Switzerland, Great Britain, Global | CML 2016 | Abiotic and fossil fuel depletion potentials, and nine primary to mid chain emission impact potentials, i.e. global warming, ozone layer depletion, human toxicity, freshwater aquatic ecotoxicity, marine aquatic ecotoxicity, terrestrial ecotoxicity, photochemical oxidation, acidification and eutrophication potentials | Levulinic acid: 0.34 kg CO2-eq/kg dry macroalgae, FDCA: 0.15 kg CO2-eq/kg dry macroalgae, Succinic acid: 0.45 kg CO2-eq/kg dry macroalgae, Lactic acid: 0.18 kg CO2-eq/kg dry macroalgae or 3.75, 0.34, 0.86 and 0.27 kg CO2 equivalent per kg of the chemical product, respectively
53 | Isoni et al. 2018 | Biomass to levulinic acid: A techno-economic analysis and sustainability of biorefinery processes in Southeast Asia | Cradle-to-gate | Not mentioned directly in the text: From agriculture land to the final conversion of biomass to chemicals, Different feedstock choices including cultivation and land use, Logistics and storage, Energy demands, CO2-eq emissions, Plant capacity (20 ktonne/year), Costs | 1 kg of levulinic acid |  | Levulinic acid | Southeast Asia | not mentioned | Energy consumption, Global warming potential (GWP) | Thailand Case-Scenario 1: 3.34 kg CO2 eq/kg, Thailand Case-Scenario 2: 3.3 kg CO2 eq/kg, Malaysia case - Scenario 1: 1.73 kg CO2 eq/kg, Malaysia case - Scenario 2: 1.76 kg CO2 eq/kg, Indonesia case - Scenario 1: 1.96 kg CO2 eq/kg, Indonesia case - Scenario 2: 1.94 kg CO2 eq/kg | from Fig. 6
54 | Hafyan et al. 2020 | Sustainability assessment of levulinic acid and succinic acid production from empty fruit bunch | Gate-to-gate |  | 1 kg output chemical obtained through each process |  | Levulinic acid and Succinic acid | Malaysia | not mentioned | Global warming potential (GWP) | Levulinic acid: 6.3 kg CO2-eq/kg, Succinic acid: 11.2 kg CO2-eq/kg
55 | Thompson et al. 2021 | Comparison of pyrolysis and hydrolysis processes for furfural production from sugar beet pulp: A case study in southern Idaho, USA | Gate-to-gate |  | 1 metric ton of furfural |  | Furfural | Southern Idaho, USA | CMLIA baseline method | Global warming potential (GWP) | Pyrolysis: 267 kg CO2-eq./metric ton, Hydrolysis: 1095 kg CO2-eq./metric ton
56 | Luo et al. 2021 | Comparative Study of Different Hybrid Life Cycle Assessment Methodologies Applied to Biomass-based Chemical Production | Cradle-to-gate |  | 1 kg of p-Xylene or PSA produced |  | p-Xylene and Pressure-Sensitive Adhesive (PSA) | Not mentioned | TRACI 2.1 | Global warming potential (GWP), ozone depletion, acidification, eutrophication, respiratory effects, smog, human carcinogenics and non carcinogenics effects | CA hydrolysis-based route: 4.4 kg CO2 eq/kg p-xylene, MSH hydrolysis-based route: 3.73 kg CO2 eq/kg p-xylene, MSH hydrolysis-based route (no grid): 4.29 kg CO2 eq/kg p-xylene, CA hydrolysis-based route: 4.379 kg CO2 eq/kg p-xylene, MSH hydrolysis-based route: 3.677 kg CO2 eq/kg p-xylene, MSH hydrolysis-based route (no grid): 4.219 kg CO2 eq/kg p-xylene | from Figure 3
57 | Athaley et al. 2019 | Techno-economic and life cycle analysis of different types of hydrolysis process for the production of p-Xylene | Cradle-to-gate |  | 1 metric ton of p-Xylene |  | p-Xylene | USA | ReCipe midpoint 2008 | Climate change, water depletion, land occupation, ecotoxicity, and fossil depletion | DA hydrolysis pathway: 16.5 kg CO2-eq/kg p-Xylene, CA hydrolysis pathway: 3.8 kg CO2-eq/kg p-Xylene, MSH hydrolysis pathway: 4.2 kg CO2-eq/kg p-Xylene | from Fig 4.
58 | Lin et al. 2015 | Life Cycle Assessment of Biobased p-Xylene Production | Cradle-to-gate | cradle to plant gate | 1 metric ton of pX |  | p-Xylene | United States | ReCiPe v1.0, CML, Eco-indicator | Ozone depletion, human toxicity and ecotoxicity, ionizing radiation, photochemical oxidant formation, particulate matter formation, climate change, terrestrial ecotoxicity, terrestrial acidification, agricultural land occupation, urban land occupation, natural land transformation, marine ecotoxicity, marine eutrophication, fresh water eutrophication, fresh water ecotoxicity, fossil fuel depletion, minerals depletion, and fresh water depletion. | Starch-based pX: 8540 kg CO2 eq/t, Oak-based pX: 1660 kg CO2 eq/t | from Table 7
59 | Rosental et al. 2020 | Life Cycle Assessment of Carbon Capture and Utilization for the Production of Large Volume Organic Chemicals | Cradle-to-gate |  | One metric ton (1,000kg) of one of the desired products, respectively: methanol, ethylene, propylene, benzene, toluene, mixed xylenes |  | Methanol, Ethylene, Propylene, Benzene, Toluene, Mixed Xylenes | Germany | IPCC 2013, CML, WMO, SAEFL | Global Warming Impact (GWI), Cumulated Energy Demand (CED), Acidification Potential (AP), Eutrophication Potential (EP), Ozone Depletion Potential (ODP), Particulate Matter Formation (PM 2.5) | Methanol: 627 kg CO2-eq/t, Olefins: 1448 kg CO2-eq/t, Benezene: 1868 kg CO2-eq/t, Toluene: 1225 kg CO2-eq/t, Xylene: 796 kg CO2-eq/t, BTX: 1296 kg CO2-eq/t | from Table 4
60 | Zheng et al. 2018 | Life-cycle assessment and techno-economic analysis of the utilization of bio-oil components for the production of three chemicals | Cradle-to-gate |  | 1 kg of BO-LG, BO-resin, or BO-deicer |  | BO-LG, BO-resin, BO-deicer | Not mentioned | not mentioned | Global warming potential (GWP100a), Cumulative energy demand (CED), Eco-indicator 99 (EI-99) | BO-LG: 2.19 kg CO2-eq/kg, BO-resin: 0.934 kg CO2-eq/kg, BO-deicer: 22.3 kg CO2-eq/kg
61 | Perederic et al. 2020 | Life Cycle Analysis of Phenol - Formaldehyde Resins Substituted with Lignin | Gate-to-Gate and Cradle-to-Gate |  | 1 kg of resin |  | Resin (PF, LPF, LF) | Not mentioned | not mentioned | Global warming potential (GWP), Ozone depletion potential (ODP), Photochemical oxidation potential (PCOP), Acidification potential (AP), Human toxicity potential by ingestion (HTPI), Human toxicity by exposure (HTPE), Aquatic toxicity potential (ATP), Human toxicity carcinogenic (HTC), Human toxicity non-carcinogenic (HTNC), Fresh water ecotoxicity (ET), Non-renewable resources, Photochemical ozone formation, Marine eutrophication, Terrestrial eutrophication, Particulate matter | Gate-to-Gate PF: 0.072 kg CO2-eq, Gate-to-Gate LPF: 0.072 kg CO2-eq, Gate-to-Gate LF: 0.072 kg CO2-eq, Cradle-to-Gate PF: 3.13 kg CO2-eq, Cradle-to-Gate LPF: 2.69 kg CO2-eq, Cradle-to-Gate LF: 2.18 kg CO2-eq
62 | Patel et al. 2022 | Technoeconomic and Life-Cycle Assessment for Electrocatalytic Production of Furandicarboxylic Acid | Cradle to gate |  | 100 tonne/day of FDCA at the factory gate |  | FDCA | Quebec, Canada | ReCiPe 1.1 hierarchist method | Climate change (CC), Agricultural land occupation (ALO), Fossil depletion (FD), Freshwater eutrophication (FE), Freshwater ecotoxicity (FET), Human toxicity (HT), Marine ecotoxicity (MET), Ozone depletion (OD), Photochemical oxidant formation (POF), Terrestrial acidification (TA), Urban land occupation (ULO), Water depletion (WD) | Electrochemical route: 2801081.91 kg CO2-eq/FU, Thermochemical route: 1179685.03 kg CO2-eq/FU | from Table S4
63 | Kim et al. 2020 | Sustainable Production of Bioplastics from Lignocellulosic Biomass: Technoeconomic Analysis and Life-Cycle Assessment | Cradle-to-gate |  | 1.0 kg of FDCA and 1.0 kg of TPA |  | FDCA and TPA | Worldwide | ReCiPe 1.13 with the Hierarchist perspective | (1) Climate change (CC), (2) Fossil depletion (FD), (3) metal depletion, (4) water depletion,(5) freshwater ecotoxicity, (6) terrestrial ecotoxicity, (7) human toxicity, (8) freshwater eutrophication, (9) terrestrial acidification, and (10) ozone depletion | FDCA: 2.525097 kg CO2-eq/FU, TPA: 1.7996478 kg CO2-eq/FU | from Table S6
64 | Kim et al. 2022 | Integrative technical, economic, and environmental sustainability analysis for the development process of biomass-derived 2,5-furandicarboxylic acid | Cradle to gate |  | 1.0 kg of FDCA at the factory gate |  | FDCA | Not mentioned | ReCiPe 1.13 Hierarchist mid-point | Climate change (CC) and Fossil depletion (FD) | Total CC: 2.8 kg CO2-eq., HMF production subsystem: 2.4 kg CO2-eq., FDCA production subsystem: 0.24 kg CO2-eq., Biomass fractionation subsystem: 0.16 kg CO2-eq.
65 | Isola et al. 2017 | Life cycle assessment of photodegradable polymeric material derived from renewable bioresources | Cradle-to-gate |  | 1 g of photodegradable polymer |  | Photodegradable polymer | South Dakota, United States | ReCiPe | Climate change, ozone depletion, terrestrial acidification, freshwater eutrophication, marine eutrophication, human toxicity, photochemical oxidant formation, particular matter formation, terrestrial ecotoxicity, marine ecotoxicity, freshwater ecotoxicity, ionizing radiation, agricultural land occupation, urban land occupation, natural land transformation, water depletion, metal depletion and fossil depletion | Stage I: 0.019 kg CO2-eq., Stage II: 4.522 kg CO2-eq., Stage III: 4.624 kg CO2-eq., Stage IV: 5.562 kg CO2-eq., Stage V: 26.030 kg CO2-eq., Stage VI: 12.267 kg CO2-eq., Total: 53.019 kg CO2-eq.

## LCIA results comparison
ID | LCIA results (RAG=3) | LCIA results (RAG=5) | LCIA results (RAG=10) | LCIA results (RAG=15) | LCIA results (RAG=15) (Zero-shot) | LCIA results (RAG=20) | LCIA results (RAG=25) | LCIA results(Non-RAG) | Ground-truth | Notes
1 | Not mentioned | BTM process: Not mentioned, CTM process: Not mentioned | CTM process: 274,428 kg CO2-eq, BTM process: 193,772 kg CO2-eq | CTM process: 274,428 kg CO2-eq | CTM process: 274, 428 kg 2-eq | CTM process: 274,428 kg CO2-eq | CTM process: 274,428 kg CO2-eq | CTM process: 274, 428 kg CO2-eq | CTM process: 274, 428 kg CO2-eq | CTM: from context, BTM: from figure 4. | *Note: Excluded data are shown in the figure.
2 | Methanol: 2.284 kg CO2-eq | Methanol: 2.284 kg CO2-eq. | Methanol: 2.284 kg CO2-eq | Methanol: 2.284 kg CO2-eq. | LCIA results: Methanol production: 2.284 kg 2-eq | Methanol: 2.284 kg CO2-eq./kg | Methanol: 2.284 kg CO2-eq./kg | Not mentioned | Methanol: 2.284 kg CO2-eq
3 | Not mentioned | Ammonia synthesis: 0.18 to 0.337 t CO2-eq/t NH3 | Coal-CH3OH: 3.09 kg CO2-eq/kg, NG-CH3OH: 0.84 kg CO2-eq/kg, PV/CCU-CH3OH: 1.04 kg CO2-eq/kg, Coal-NH3: 3.93 kg CO2-eq/kg, NG-NH3: 2.70 kg CO2-eq/kg, PV-NH3: 0.78 kg CO2-eq/kg | Coal-CH3OH: 3.09 kg CO2-eq/kg, NG-CH3OH: 0.84 kg CO2-eq/kg, PV/CCU-CH3OH: 1.04 kg CO2-eq/kg, Coal-NH3: 3.93 kg CO2-eq/kg, NG-NH3: 2.70 kg CO2-eq/kg, PV-NH3: 0.78 kg CO2-eq/kg | C2-CH3OH: 3.09 kg 2-eq/kg,2-CH3OH: 0.84 kg 2-eq/kg, PV/2-CH3OH: 1.04 kg 2-eq/kg, C2-NH3: 3.93 kg 2-eq/kg,2-NH3: 2.70 kg 2-eq/kg,2-NH3: 0.78 kg 2-eq/kg | Coal-CH3OH: 3.09 kg CO2-eq/kg, NG-CH3OH: 0.84 kg CO2-eq/kg, PV/CCU-CH3OH: 1.04 kg CO2-eq/kg, Coal-NH3: 3.93 kg CO2-eq/kg, NG-NH3: 2.70 kg CO2-eq/kg, PV-NH3: 0.78 kg CO2-eq/kg | Coal-CH3OH: 3.09 kg CO2-eq/kg, NG-CH3OH: 0.84 kg CO2-eq/kg, PV/CCU-CH3OH: 1.04 kg CO2-eq/kg, Coal-NH3: 3.93 kg CO2-eq/kg, NG-NH3: 2.70 kg CO2-eq/kg, PV-NH3: 0.78 kg CO2-eq/kg | Coal-CH3OH: 3.09 kg CO2-eq/kg, NG-CH3OH: 0.84 kg CO2-eq/kg, PV/CCU-CH3OH: 1.04 kg CO2-eq/kg, Coal-NH3: 3.93 kg CO2-eq/kg, NG-NH3: 2.70 kg CO2-eq/kg, PV-NH3: 0.78 kg CO2-eq/kg | Coal-CH3OH (kg CO2-eq/kg): 3.09; NG-CH3OH (kg CO2-eq/kg): 0.84; PV/CCU-CH3OH (kg CO2-eq/kg): 1.04; Coal-NH3 (kg CO2-eq/kg): 3.93; NG-NH3 (kg CO2-eq/kg): 2.70; PV-NH3 (kg CO2-eq/kg): 0.78 | from table 2
4 | Case 1: 1,117.23 kg CO2-eq./t MeOH, Case 2: 6,253.08 kg CO2-eq./t MeOH, Case 3: 1,383.42 kg CO2-eq./t MeOH, Case 4: 435.13 kg CO2-eq./t MeOH, Case 5: 522.57 kg CO2-eq./t MeOH, Case 6: 848.77 kg CO2-eq./t MeOH, Case 7: 392.71 kg CO2-eq./t MeOH, Case 8: 1,311.25 kg CO2-eq./t MeOH | Case 1: 1,117.23 kg CO2-eq./t MeOH, Case 2: 6,253.08 kg CO2-eq./t MeOH, Case 3: 1,383.42 kg CO2-eq./t MeOH, Case 4: 435.13 kg CO2-eq./t MeOH, Case 5: 522.57 kg CO2-eq./t MeOH, Case 6: 848.77 kg CO2-eq./t MeOH, Case 7: 392.71 kg CO2-eq./t MeOH, Case 8: 1,311.25 kg CO2-eq./t MeOH | Case 1: 1,117.23 kg CO2-eq./t MeOH, Case 2: 6,253.08 kg CO2-eq./t MeOH, Case 3: 1,383.42 kg CO2-eq./t MeOH, Case 4: 435.13 kg CO2-eq./t MeOH, Case 5: 522.57 kg CO2-eq./t MeOH, Case 6: 848.77 kg CO2-eq./t MeOH, Case 7: 392.71 kg CO2-eq./t MeOH, Case 8: 1,311.25 kg CO2-eq./t MeOH | Case 1: 1,117.23 kg CO2-eq./t MeOH, Case 2: 6,253.08 kg CO2-eq./t MeOH, Case 3: 1,383.42 kg CO2-eq./t MeOH, Case 4: 435.13 kg CO2-eq./t MeOH, Case 5: 522.57 kg CO2-eq./t MeOH, Case 6: 848.77 kg CO2-eq./t MeOH, Case 7: 392.71 kg CO2-eq./t MeOH, Case 8: 1,311.25 kg CO2-eq./t MeOH | Case 1: 1,117.23 kg CO2-eq/t MeOH, Case 2: 6,253.08 kg CO2-eq/t MeOH, Case 3: 1,383.42 kg CO2-eq/t MeOH, Case 4: 435.13 kg CO2-eq/t MeOH, Case 5: 522.57 kg CO2-eq/t MeOH, Case 6: 848.77 kg CO2-eq/t MeOH, Case 7: 392.71 kg CO2-eq/t MeOH, Case 8: 1,311.25 kg CO2-eq/t MeOH | Case 1: 1,117.23 kg CO2-eq./t MeOH, Case 2: 6,253.08 kg CO2-eq./t MeOH, Case 3: 1,383.42 kg CO2-eq./t MeOH, Case 4: 435.13 kg CO2-eq./t MeOH, Case 5: 522.57 kg CO2-eq./t MeOH, Case 6: 848.77 kg CO2-eq./t MeOH, Case 7: 392.71 kg CO2-eq./t MeOH, Case 8: 1,311.25 kg CO2-eq./t MeOH | Case 1: 1,117.23 kg CO2-eq./t MeOH, Case 2: 6,253.08 kg CO2-eq./t MeOH, Case 3: 1,383.42 kg CO2-eq./t MeOH, Case 4: 435.13 kg CO2-eq./t MeOH, Case 5: 522.57 kg CO2-eq./t MeOH, Case 6: 848.77 kg CO2-eq./t MeOH, Case 7: 392.71 kg CO2-eq./t MeOH, Case 8: 1,311.25 kg CO2-eq./t MeOH | Case 1: 1, 117.23 kg CO2-eq./t MeOH, Case 2: 6, 253.08 kg CO2-eq./t MeOH, Case 3: 1, 383.42 kg CO2-eq./t MeOH, Case 4: 435.13 kg CO2-eq./t MeOH, Case 5: 522.57 kg CO2-eq./t MeOH, Case 6: 848.77 kg CO2-eq./t MeOH, Case 7: 392.71 kg CO2-eq./t MeOH, Case 8: 1, 311.25 kg CO2-eq./t MeOH | Case1: 1117.23 kg CO2-eq./t MeOH; Case2: 6253.08 kg CO2-eq./t MeOH; Case3: 1383.42 kg CO2-eq./t MeOH; Case4: 435.13 kg CO2-eq./t MeOH; Case5: 522.57 kg CO2-eq./t MeOH; Case6: 848.77 kg CO2-eq./t MeOH; Case7: 392.71 kg CO2-eq./t MeOH; Case8: 1311.25 kg CO2-eq./t MeOH. | from Table 3
5 | Not mentioned | Case 1: 1436.19 kg CO2-eq./t MeOH, Case 2: 1288.04 kg CO2-eq./t MeOH, Case 3: 2511.22 kg CO2-eq./t MeOH | Case 1: 1436.19 kg CO2-eq./t MeOH, Case 2: 1288.04 kg CO2-eq./t MeOH, Case 3: 2511.22 kg CO2-eq./t MeOH | Case 1: 1436.19 kg CO2-eq./t MeOH, Case 2: 1288.04 kg CO2-eq./t MeOH, Case 3: 2511.22 kg CO2-eq./t MeOH | Case 1: 1436.19 kg CO2-eq/t MeOH, Case 2: 1288.04 kg CO2-eq/t MeOH, Case 3: 2511.22 kg CO2-eq/t MeOH | Case 1: 1436.19 kg CO2-eq./t MeOH, Case 2: 1288.04 kg CO2-eq./t MeOH, Case 3: 2511.22 kg CO2-eq./t MeOH, Case 1 (Nuclear Power): 1403.52 kg CO2-eq./t MeOH, Case 2 (Nuclear Power): 1261.66 kg CO2-eq./t MeOH, Case 1 (Hydro Power): 1413.53 kg CO2-eq./t MeOH, Case 2 (Hydro Power): 1269.74 kg CO2-eq./t MeOH | Case 1: 1436.19 kg CO2-eq./t MeOH, Case 2: 1288.04 kg CO2-eq./t MeOH, Case 3: 2511.22 kg CO2-eq./t MeOH | Case 1: 1436.19 kg CO2-eq./t MeOH, Case 2: 1288.04 kg CO2-eq./t MeOH, Case 3: 2511.22 kg CO2-eq./t MeOH | Case 1: 1436.19 kg CO2-eq./t MeOH, Case 2: 1288.04 kg CO2-eq./t MeOH, Case 3: 2511.22 kg CO2-eq./t MeOH, Case 1 (Nuclear Power): 1403.52 kg CO2-eq./t MeOH, Case 2 (Nuclear Power): 1261.66 kg CO2-eq./t MeOH, Case 1 (Hydro Power): 1413.53 kg CO2-eq./t MeOH, Case 2 (Hydro Power): 1269.74 kg CO2-eq./t MeOH | from Table 5
6 | Not mentioned | Not mentioned | In-situ HTG H2 boosting: -439 kg CO2-eq, Increased external H2 usage: Not mentioned | In-situ HTG H2 boosting: -439 kg CO2-eq/t, Increased external H2 usage: -725 kg CO2-eq/t | In-situ HTG H2 boosting: 63.7 kg 2-eq, Increased external H2 usage: 72.4 kg 2-eq | In-situ HTG H2 boosting: -439 kg CO2-eq/t, Increased external H2 usage: -725 kg CO2-eq/t | In-situ HTG H2 boosting: -439 kg CO2-eq/t, Increased external H2 usage: -725 kg CO2-eq/t | In-situ HTG H2 boosting: -439 kg CO2-eq/t, Increased external H2 usage: -725 kg CO2-eq/t | In-situ HTG H2 boosting: -439 kg CO2-eq/t, Increased external H2 usage: -725 kg CO2-eq/t
8 | Not mentioned | Not mentioned | Case 1: 2.36 kg CO2-eq/kg MeOH, Case 2: 0.835 kg CO2-eq/kg MeOH, Case 3: 0.605 kg CO2-eq/kg MeOH | Case 1: 2.36 kg CO2-eq/kg MeOH, Case 2: 0.835 kg CO2-eq/kg MeOH, Case 3: 0.605 kg CO2-eq/kg MeOH | Case 1: 2.36 kg CO2-eq kg MeOH, Case 2: 0.835 kg CO2-eq kg MeOH, Case 3: 0.605 kg CO2-eq kg MeOH | Case 1: 2.36 kg CO2-eq/kg MeOH, Case 2: 0.835 kg CO2-eq/kg MeOH, Case 3: 0.605 kg CO2-eq/kg MeOH | Case 1: 2.36 kg CO2-eq/kg MeOH, Case 2: 0.835 kg CO2-eq/kg MeOH, Case 3: 0.605 kg CO2-eq/kg MeOH | Case 1: 2.36 kg CO2-eq/kg MeOH, Case 2: 0.835 kg CO2-eq/kg MeOH, Case 3: 0.605 kg CO2-eq/kg MeOH | Case 1: 2.36 kg CO2-eq/kg MeOH; Case 2: 0.835 kg CO2-eq/kg MeOH, Case 3: 0.605 kg CO2-eq/kg MeOH
9 | Not mentioned | Not mentioned | EAX LE: 2500 kg CO2-eq., EAX LE: 3200 kg CO2-eq., EAX LE: 1900 kg CO2-eq., ADX LE: 180 kg CO2-eq. | EAX OC: 1000 kg CO2-eq./t; EAX LE: 2500 kg CO2-eq./t; ADX OC: -370 kg CO2-eq./t; ADX LE: 180 kg CO2-eq./t; Petro-acetic acid: 1000 kg CO2-eq./t. | EAX LE: system expansion: 2500 kg CO2-eq, EAX LE: economic allocation: 3200 kg CO2-eq, EAX LE: mass allocation: 1900 kg CO2-eq, ADX LE: system expansion: 180 kg CO2-eq, ADX LE: economic allocation: 960 kg CO2-eq, ADX LE: mass allocation: 310 kg CO2-eq, EAX O2-10% Fermentation yield: 1200 kg CO2-eq, EAX L2-10% Fermentation yield: 2800 kg CO2-eq | EAX LE: 2500 kg CO2-eq./t, EAX LE: 3200 kg CO2-eq./t (economic allocation), EAX LE: 1900 kg CO2-eq./t (mass allocation), ADX LE: 180 kg CO2-eq./t, ADX LE: 960 kg CO2-eq./t (economic allocation), ADX LE: 310 kg CO2-eq./t (mass allocation), EAX OC: 1200 kg CO2-eq./t (-10% Fermentation yield), EAX LE: 2800 kg CO2-eq./t (-10% Fermentation yield) | EAX LE: 2500 kg CO2-eq., EAX OC: 1000 kg CO2-eq., ADX LE: 180 kg CO2-eq., ADX OC: 370 kg CO2-eq. | EAX OC: 1000 kg CO2-eq./t, EAX LE: 2500 kg CO2-eq./t, ADX OC: -370 kg CO2-eq./t, ADX LE: 180 kg CO2-eq./t, Petro-acetic acid: 1000 kg CO2-eq./t | EAX OC: 1000 kg CO2-eq./t; EAX LE: 2500 kg CO2-eq./t; ADX OC: -370 kg CO2-eq./t; ADX LE: 180 kg CO2-eq./t; Petro-acetic acid: 1000 kg CO2-eq./t. | from Table 1
10 | MES using CF or 3D-GFCF: GHG emissions (kg CO2-eq.) | MES operation: -3.12 kg CO2-eq. | Scenario 1: 1.18 ?? 10^6 kg CO2-eq., Scenario 2: 1.31 ?? 10^5 kg CO2-eq. | Scenario 1 (continuous mode) MES with 3D-GFCF: 11.80 kg CO2-eq. per kg AA, Scenario 2 (continuous mode) MES with 3D-GFCF: 1.31 kg CO2-eq. per kg AA, Scenario 3 (fed-batch mode) MES with 3D-GFCF: 12.30 kg CO2-eq. per kg AA, Scenario 4 (fed-batch mode) MES with 3D-GFCF: 1.81 kg CO2-eq. per kg AA, Fossil-based system Celanese process: 1.31 kg CO2-eq. per kg AA | Scenario 1 (continuous mode) MES with2-GFCF: 11.80 kg CO2-eq. per kg AA, Scenario 2 (continuous mode) MES with2-GFCF: 1.31 kg CO2-eq. per kg AA, Scenario 3 (2-batch mode) MES with2-GFCF: 12.30 kg CO2-eq. per kg AA, Scenario 4 (2-batch mode) MES with2-GFCF: 1.81 kg CO2-eq. per kg AA, Fos2-based system Celanese process: 1.31 kg CO2-eq. per kg AA | Scenario 1 (continuous mode) MES with 3D-GFCF: 11.80 kg CO2-eq. per kg AA, Scenario 2 (continuous mode) MES with 3D-GFCF: 1.31 kg CO2-eq. per kg AA, Scenario 3 (fed-batch mode) MES with 3D-GFCF: 12.30 kg CO2-eq. per kg AA, Scenario 4 (fed-batch mode) MES with 3D-GFCF: 1.81 kg CO2-eq. per kg AA, Fossil-based system Celanese process: 1.31 kg CO2-eq. per kg AA | Scenario 1 (continuous mode) MES with 3D-GFCF: 11.80 kg CO2-eq. per kg AA, Scenario 2 (continuous mode) MES with 3D-GFCF: 1.31 kg CO2-eq. per kg AA, Scenario 3 (fed-batch mode) MES with 3D-GFCF: 12.30 kg CO2-eq. per kg AA, Scenario 4 (fed-batch mode) MES with 3D-GFCF: 1.81 kg CO2-eq. per kg AA, Fossil-based system Celanese process: 1.31 kg CO2-eq. per kg AA | Scenario 1: 11.8 kg CO2-eq. per kg AA, Scenario 2: 1.31 kg CO2-eq. per kg AA, Scenario 3: 12.3 kg CO2-eq. per kg AA, Scenario 4: 1.81 kg CO2-eq. per kg AA, Fossil-based system: 1.31 kg CO2-eq. per kg AA | Scenario 1 (continuous mode) MES with 3D-GFCF: 11.80 kg CO2-eq. per kg AA, Scenario 2 (continuous mode) MES with 3D-GFCF: 1.31 kg CO2-eq. per kg AA, Scenario 3 (fed-batch mode) MES with 3D-GFCF: 12.30 kg CO2-eq. per kg AA, Scenario 4 (fed-batch mode) MES with 3D-GFCF: 1.81 kg CO2-eq. per kg AA, Fossil-based system Celanese process: 1.31 kg CO2-eq. per kg AA | from Table 2
11 | Bioethylene: 1.15 kg CO2-eq/kg | Bioethylene: 1.15 kg CO2-eq/kg | Bioethylene: 1.15 kg CO2-eq/kg | Bioethylene: 1.15 kg CO2-eq/kg | Bioethylene from EFB: 1.15 kg CO2-eq/kg ethylene | Bioethylene: 1.15 kg CO2-eq/kg | Bioethylene: 1.15 kg CO2-eq/kg | Bioethylene: 1.15 kg CO2-eq/kg | Bioethylene: 1.15 kg CO2-eq/kg
12 | Not mentioned | Not mentioned | Shale-gas-based pathway: Positive net GHG emissions, Corn-stover-based pathway: Negative net GHG emissions, Corn-grain-based pathway: Negative net GHG emissions | Shale-gas-based pathway: Positive GHG emissions, Corn-stover-based pathway: Negative GHG emissions, Corn-grain-based pathway: Negative GHG emissions | Sh2-2-based pathway: Positive net GHG emissions, C2-sto2-based pathway: Negative net GHG emissions, C2-gr2-based pathway: Negative net GHG emissions | Shale-gas-based pathway: Positive net GHG emissions, Corn-stover-based pathway: Negative net GHG emissions, Corn-grain-based pathway: Negative net GHG emissions | Shale-gas-based pathway: 1.4 kg CO2-eq./kg ethylene, Corn-stover-based pathway: -1.0 kg CO2-eq./kg ethylene, Corn-grain-based pathway: Not mentioned | Shale-gas-based pathway: 1.4 kg CO2-eq/kg, Corn-stover-based pathway: -1.0 kg CO2-eq/kg | Shale-Gas-Based pathway: 1.4 kg CO2-eq/kg ethylene; Corn-stover-based pathway: -1.0 kg CO2-eq/kg ethylene, Corn-grain-based pathway: -0.5 kg CO2-eq/kg ethylene
13 | Not mentioned | Not mentioned | Naphtha: 198 kg CO2-eq., Ethane: 167 kg CO2-eq., Ethanol: 268 kg CO2-eq. | Naphtha: 198 kg CO2-eq., Ethane: 167 kg CO2-eq., Ethanol: 268 kg CO2-eq. | Naphtha: 198 kg CO2-eq, Ethane: 167 kg CO2-eq, Ethanol: 268 kg CO2-eq | Naphtha: 198 kg CO2-eq., Ethane: 167 kg CO2-eq., Ethanol: 268 kg CO2-eq. | Naphtha: 198 kg CO2-eq., Ethane: 167 kg CO2-eq., Ethanol: 268 kg CO2-eq. | Naphtha: 198 million kg CO2-eq., Ethane: 167 million kg CO2-eq., Ethanol: 268 million kg CO2-eq. | Naphtha-based route: 198 million kg CO2-eq; Ethane-based route: 167 million kg CO2-eq; Ethanol-based route: 268 million kg CO2-eq. | from Table 2
15 | Small-scale setup: 0.98?€?3.7 g CO2-eq, Large-scale model: 0.65?€?3.0 t CO2-eq | Small-scale case S-1: 3.6 g CO2-eq, Small-scale case S-2: -3.70 g CO2-eq, Small-scale case S-3: -0.98 g CO2-eq, Large-scale: 0.65?€?3.0 t CO2-eq | Small-scale S-1: 3.6 g CO2-eq, Small-scale S-2: -3.70 g CO2-eq, Small-scale S-3: -0.98 g CO2-eq, Large-scale L-2: 3.0 t CO2-eq, Large-scale L-3: 0.651 t CO2-eq | Small-scale S-1: 3.6 g CO2-eq, Small-scale S-2: -3.70 g CO2-eq, Small-scale S-3: -0.98 g CO2-eq, Large-scale L-2: 3.0 t CO2-eq, Large-scale L-3: 0.651 t CO2-eq | Sm2-scale scenarios2-1: 3.6 g 2-eq2-2-3.70 g 2-eq2-2-0.98 g 2-eq, La2-scale scenarios2-2: 3.0 t 2-eq2-3: 0.651 t 2-eq | Small-scale S-1: 3.6 g CO2-eq, Small-scale S-2: -3.70 g CO2-eq, Small-scale S-3: -0.98 g CO2-eq, Large-scale L-2: 3.0 t CO2-eq, Large-scale L-3: 0.651 t CO2-eq | Small-scale S-1: 3.6 g CO2-eq, Small-scale S-2: -3.70 g CO2-eq, Small-scale S-3: -0.98 g CO2-eq, Large-scale L-2: 3.0 t CO2-eq, Large-scale L-3: 0.651 t CO2-eq | Small-scale S-1: 3.6 g CO2-eq, Small-scale S-2: -3.70 g CO2-eq, Small-scale S-3: -0.98 g CO2-eq, Large-scale L-2: 3.0 t CO2-eq, Large-scale L-3: 0.651 t CO2-eq | Small-scale S-1: 3.6 g CO2-eq, Small-scale S-2: -3.70 g CO2-eq, Small-scale S-3: -0.98 g CO2-eq, Large-scale L-2: 3.0 t CO2-eq, Large-scale L-3: 0.651 t CO2-eq
16 | Case 3: Preferred alternative for GWP | Case 3: GWP (Global warming potential) - Best option | Case 3: -0.07 t CO2-eq./kg (GWP) | Case 3: -0.07 t CO2-eq./kg (GWP) | Case 2-0.07 t CO2 eq./kg | Case 3: -0.07 t CO2-eq./kg (GWP) | Case 3: -0.07 t CO2-eq./kg (GWP) | Dimethyl ether-to-olefins: Up to 105% reduction in GWP compared to conventional ethylene production from fossil fuels | Case 3: -0.07 t CO2-eq/t (GWP) | Case 3: in-text, Case 1 and Case 2 from Fig. 7
17 | Not mentioned | Not mentioned | Cassava-based scenario: 4.3 to 7.4 t CO2-eq, Corn-based scenario: 2.7 to 4.1 t CO2-eq | Cassava-based scenario: 27.3 t CO2-eq./t of ethanol, Corn-based scenario: 13.7 t CO2-eq./t of ethanol | Cass2-based scenario: 4.3 to 7.4 t CO2-eq, C2-based scenario: 2.7 to 4.1 t CO2-eq | Cassava-based scenario: 27.3 t CO2-eq./t, Corn-based scenario: 13.7 t CO2-eq./t | Cassava-based scenario: 27.3 t CO2-eq./t of ethanol, Corn-based scenario: 13.7 t CO2-eq./t of ethanol | Not mentioned | Cassava-based scenario: 27.3 t CO2-eq./t of ethanol, Corn-based scenario: 13.7 t CO2-eq./t of ethanol
18 | Not mentioned | Not mentioned | MTO process: 0.10 t CO2-eq./t ethylene | MTO process: 0.10 t CO2-eq/t ethylene, Steam cracking of naphtha: 0.66 t CO2-eq/t ethylene, Simapro software version 8.5.2.0: 1.13 t CO2-eq/t ethylene | 2-methanol to olefins: 0.10 tCO2/t ethylene, Steam cracking of naphtha: 0.66 tCO2/t ethylene, Ethanol to ethylene: Not mentioned | MTO process: 0.10 t CO2/t ethylene, Steam cracking of naphtha: 0.66 t CO2/t ethylene, Ethanol to ethylene: Not mentioned | MTO route: 0.10 tCO2/t ethylene, Ethanol to ethylene: 0.66 tCO2/t ethylene | Ethanol-to-ethylene with BECCS: 0 t CO2-eq/t ethylene, Ethanol-to-ethylene without BECCS: 0 t CO2-eq/t ethylene, Bio-methanol-to-ethylene: 0 t CO2-eq/t ethylene, Naphtha to ethylene: 1.13 t CO2-eq/t ethylene | Ethanol-to-ethylene route: 0.17 t CO2 eq/t ethylene; Methanol-to-ethylene route: 0.42 t CO2 eq/t ethylene | from Table 8 & 10
19 | Not mentioned | Not mentioned |  | CtEG: Not mentioned, OtEG: Not mentioned, BtEG: Not mentioned | CtEG: 6.91 - 10 kg CO2-eq | CtEG: 7538 kg CO2-eq/t-EG | CtEG: 7538 kg CO2-eq/t-EG, BtEG: -3489 kg CO2-eq/t-EG | CtEG: 7538 kg CO2-eq/t-EG, BtEG: Negative carbon emission due to biomass fixation | CtEG: 7538 kg CO2-eq/t-EG | CtEG: from in-text; OtEG and BtEG: from Figure 7
20 | Not mentioned | Not mentioned | Bio-EG: 0.8 t CO2-eq., Petro-EG: Not mentioned, Coal-EG: Not mentioned | Bio-EG: 0.8 t CO2-eq, Petro-EG: 2.7 t CO2-eq | 2-EG: 0.8 t CO2 eq, pe2-EG: Not mentioned, c2-EG: Not mentioned | Bio-EG: 0.8 t CO2-eq, Petro-EG: Not mentioned, Coal-EG: Not mentioned | Bio-EG: 0.8 t CO2-eq., Petro-EG: Not mentioned, Coal-EG: Not mentioned | Not mentioned | Bio-EG: 0.8 t CO2-eq, Petro-EG: 2.7 t CO2-eq | Bio-EG: in-text, Petro-EG: in-text, Coal-EG: from Fig. 4
21 | Not mentioned | Not mentioned | RenLHCs: 0.45 kg CO2-eq., RenPP: 0.9 kg CO2-eq. | RenLHCs: 0.45 kg CO2-eq., RenPP: 0.9 kg CO2-eq. | RenLHCs: 0.45 kg CO2-eq., Fossil naphtha: 3.43 ?€? 3.63 kg CO2-eq., RenPP: 0.9 kg CO2-eq., Fossil PP: 4.77 ?€? 5.14 kg CO2-eq. | RenLHCs: 0.45 kg CO2-eq., RenPP: 0.9 kg CO2-eq. | RenLHCs: 0.45 kg CO2-eq., RenPP: 0.90 kg CO2-eq. | RenLHCs: 0.45 kg CO2-eq., RenP: 0.66 kg CO2-eq., RenPP: 0.90 kg CO2-eq. | RenLHCs: -2.65 kg CO2-eq; RenLHCs (removing biogenic carbon): 0.45 kg CO2-eq.; RenP: -2.48 kg CO2-eq; RenP (removing biogenic carbon): -0.66 kg CO2-eq; RenPP: -2.24 kg CO2-eq.; RenPP (removing biogenic carbon): -0.9 kg CO2-eq.
22 | Not mentioned | UCO-based PP: 62% savings in climate change impact compared to petrochemical PP | UCO-based PP: 62% lower impact on climate change compared to petrochemical PP | UCO-based PP: 0.63 kg CO2-eq/kg | LCIA results: 2-based PP (without biogenic carbon removal): 0.63 kg CO2 eq, LCIA results: 2-based PP (with biogenic carbon removal2-2.51 kg CO2 eq | UCO-based PP: 0.63 kg CO2-eq/kg (without biogenic carbon removal), UCO-based PP: -2.51 kg CO2-eq/kg (with biogenic carbon removal) | UCO-based PP: 0.63 kg CO2-eq/kg (without biogenic carbon removal), UCO-based PP: -2.51 kg CO2-eq/kg (with biogenic carbon removal) | UCO-based PP: 40-62% reduction in climate change impact compared to petrochemical PP | UCO-based PP: 0.63 kg CO2-eq/kg, UCO-based PP with biogenic carbon removal: -2.51 kg CO2-eq/kg | from Table 4
24 | Not mentioned | Oleochemical route (B) > Petrochemical route (A): 100% GWP, Biodiesel route (C) > Petrochemical route (A): 0.9% GWP | Oleochemical route: 40% reduction kg CO2-eq., Biodiesel route: 60% reduction kg CO2-eq. | Oleochemical PG: 40% reduction kg CO2-eq., Biodiesel PG: 60% reduction kg CO2-eq. | Route B: 40% reduction kg CO2-eq, Route C: 60% reduction kg CO2-eq | Oleochemical PG: 40% reduction kg CO2-eq., Biodiesel PG: 60% reduction kg CO2-eq. | Oleochemical PG: 40% reduction in kg CO2-eq., Biodiesel PG: 60% reduction in kg CO2-eq. | Oleochemical PG: 40% reduction kg CO2-eq., Biodiesel PG: 60% reduction kg CO2-eq. | Oleochemical PG: 40% reduction kg CO2-eq., Biodiesel PG: 60% reduction kg CO2-eq.
26 | 1,3-PDO from glycerol: 2.7 - 3.5 kg CO2-eq., 1,3-PDO from corn: 1.2 - 2.9 kg CO2-eq., 1,3-PDO from sugar cane: -1.8 kg CO2-eq., 3-HP: 5.3 kg CO2-eq., Acrylic acid from corn starch: 2 kg CO2-eq., Acrylic acid from corn stover: 1.2 kg CO2-eq., Acrylic acid from sugar cane: 0.7 kg CO2-eq., Succinic acid from corn starch: 0.88 - 1.5 kg CO2-eq., Succinic acid from corn stover: 1.3 - 2.4 kg CO2-eq., Succinic acid from clean sugars: 1.9 kg CO2-eq. | 1,3-PDO from corn: 2.7 - 3.5 kg CO2-eq., 1,3-PDO from glycerol: 2.7 kg CO2-eq., 3-HP: 5.3 kg CO2-eq., Acrylic acid from corn starch: 2 kg CO2-eq., Acrylic acid from corn stover: 1.2 kg CO2-eq., Acrylic acid from sugar cane: 0.7 kg CO2-eq., Succinic acid from corn starch: 0.88 - 1.5 kg CO2-eq., Succinic acid from corn stover: 1.3 - 2.4 kg CO2-eq., Succinic acid from clean sugars: 1.9 kg CO2-eq. | 1,3-PDO from corn: 46-71% less GHG-intensive, Succinic acid: 90% less GHG-intensive, 1,3-PDO from 3-HP: 39% GHG emissions reduction, Succinic acid: 86% GHG emissions reduction | Propylene glycol: 1.1 kg CO2-eq/kg, 1,3-PDO from corn: 2.7 - 3.5 kg CO2-eq/kg, 1,3-PDO from glycerol: 2.7 kg CO2-eq/kg, 3-HP: 5.3 kg CO2-eq/kg, Acrylic acid from corn starch: 2 kg CO2-eq/kg, Acrylic acid from corn stover: 1.2 kg CO2-eq/kg, Acrylic acid from sugar cane: 0.7 kg CO2-eq/kg, Succinic acid from corn starch: 0.88 - 1.7 kg CO2-eq/kg, Succinic acid from corn stover: 1.3 - 2.4 kg CO2-eq/kg, Succinic acid from clean sugars: 1.9 kg CO2-eq/kg | 2-PDO from corn: 2- 71% less 2-intensive than fos2-derived 2-PDO, Succinic acid from dextrose: about 90% less 2-intensive than fos2-derived, Biobased 2-BDO: about 52% less 2-intensive than fos2-based 2-BDO | Propylene glycol: 1.1 kg CO2-eq./kg, 1,3-PDO from corn: 2.7 - 3.5 kg CO2-eq./kg, 1,3-PDO from glycerol: 2.7 kg CO2-eq./kg, 3-HP: 5.3 kg CO2-eq./kg, Acrylic acid from corn starch: 2 kg CO2-eq./kg, Acrylic acid from corn stover: 1.2 kg CO2-eq./kg, Acrylic acid from sugar cane: 0.7 kg CO2-eq./kg, Succinic acid from corn starch: 0.88 - 1.7 kg CO2-eq./kg, Succinic acid from corn stover: 1.3 - 2.4 kg CO2-eq./kg, Succinic acid from clean sugars: 1.9 kg CO2-eq./kg | Propylene glycol: 60% less GHG emissions than fossil-derived counterpart, 1,3-Propanediol: 60% less GHG emissions than fossil-derived counterpart, 3-Hydroxypropionic acid: 39% less GHG emissions than fossil-derived counterpart, Acrylic acid: 53% less GHG emissions than fossil-derived counterpart, Polyethylene: 84% less GHG emissions than fossil-derived counterpart, Succinic acid: 52% less GHG emissions than fossil-derived 1,4-butanediol, Isobutanol: 47% less GHG emissions than fossil-derived counterpart | Bioderived PG: more than 60% less GHG emissions than fossil-derived PG, Bioderived 1,3-PDO: more than 60% less GHG emissions than fossil-derived 1,3-PDO, Bioderived 3-HP: Not compared to fossil-derived, Bioderived AA: 53% less GHG emissions than fossil-derived AA, Bioderived PE: GHG emissions reduction compared to fossil-derived PE, Bioderived SA: GHG emissions reduction compared to fossil-derived SA, Bioderived isobutanol: 47% lower GHG emissions than fossil-derived isobutanol, Bioderived 1,4-BDO: 52% less GHG emissions than fossil-derived 1,4-BDO | Propylene glycol from soybean & canola: 3.2 kg CO2-eq/kg, Propylene glycol from glycerol: 1.1 kg CO2-eq/kg, 1,3-PDO from corn: 2.7 - 3.5 kg CO2-eq/kg, 1,3-PDO from glycerol: 2.7 kg CO2-eq/kg, 3-HP: 5.3 kg CO2-eq/kg, Acrylic acid from corn starch: 2 kg CO2-eq/kg, Acrylic acid from corn stover: 1.2 kg CO2-eq/kg, Acrylic acid from sugar cane: 0.7 kg CO2-eq/kg, Succinic acid from corn starch: 0.88 - 1.7 kg CO2-eq/kg, Succinic acid from corn stover: 1.3 - 2.4 kg CO2-eq/kg, Succinic acid from clean sugars: 1.9 kg CO2-eq/kg | from Table 2
27 | Not mentioned | Minimum unit GWP: 0.040 kg CO2-eq/MJ biodiesel, Optimal process unit GWP: 0.061 kg CO2-eq/MJ biodiesel | Minimum unit GWP: 0.040 kg CO2-eq/MJ biodiesel, Optimal process: 0.061 kg CO2-eq/MJ biodiesel | Minimum unit GWP: 0.040 kg CO2-eq/MJ biodiesel, Optimal process unit GWP: 0.061 kg CO2-eq/MJ biodiesel | Biodiesel: 0.040 kg 2-eq/MJ, Biodiesel: 0.061 kg 2-eq/MJ, Biodiesel: 0.064 kg 2-eq/MJ, Biodiesel: 0.075 kg 2-eq/MJ | Minimum unit GWP: 0.040 kg CO2-eq/MJ biodiesel, Optimal process: 0.061 kg CO2-eq/MJ biodiesel | Biodiesel: 0.040 kg CO2-eq/MJ, Hydrogen: 4.28 kg CO2-eq/kg, Propylene glycol (PG): 1.82 kg CO2-eq/kg, Glycerol ether (GE): 2.37 kg CO2-eq/kg, Poly-3-hydroxybutyrate (PHB): 4.10 kg CO2-eq/kg | Hydrogen: 4.28 kg CO2-eq/kg H2, PG: 1.82 kg CO2-eq/kg PG, GE: 2.37 kg CO2-eq/kg GE, PHB: 4.10 kg CO2-eq/kg PHB, Biodiesel: 0.040 kg CO2-eq/MJ biodiesel | Hydrogen: 4.28 kg CO2-eq/kg H2, PG: 1.82 kg CO2-eq/kg PG, GE: 2.37 kg CO2-eq/kg GE, PHB: 4.10 kg CO2-eq/kg PHB, Biodiesel: 0.040 kg CO2-eq/MJ biodiesel, Economic-optimal process GWP: 0.061 kg CO2-eq/MJ biodiesel
29 | Not mentioned | Not mentioned | Traditional acetone production: 2.55 kg CO2-eq./kg, Traditional IPA production: 1.85 kg CO2-eq./kg, Gas fermentation acetone production: -1.78 kg CO2-eq./kg, Gas fermentation IPA production: -1.17 kg CO2-eq./kg | Acetone (traditional route): 2.55 kgCO2-eq/kg, IPA (traditional route): 1.85 kgCO2-eq/kg, Acetone (gas fermentation): -1.78 kgCO2-eq/kg, IPA (gas fermentation): -1.17 kgCO2-eq/kg | Traditional production routes: 2.55 kgCO2-eq/kg acetone, Traditional production routes: 1.85 kgCO2-eq/kg IPA, Gas fermentatio2-1.78 kgCO2-eq/kg acetone, Gas fermentatio2-1.17 kgCO2-eq/kg IPA | Traditional acetone production: 2.55 kgCO2-eq/kg, Traditional IPA production: 1.85 kgCO2-eq/kg, Gas fermentation acetone production: -1.78 kgCO2-eq/kg, Gas fermentation IPA production: -1.17 kgCO2-eq/kg | Acetone (traditional route): 2.55 kgCO2-eq/kg, IPA (traditional route): 1.85 kgCO2-eq/kg, Acetone (gas fermentation): -1.78 kgCO2-eq/kg, IPA (gas fermentation): -1.17 kgCO2-eq/kg | Acetone: -1.78 kgCO2-e/kg, IPA: -1.17 kgCO2-e/kg | Acetone (traditional route): 2.55 kg CO2-eq/kg, IPA (traditional route): 1.85 kg CO2-eq/kg, Acetone (gas fermentation): -1.78 kg CO2-eq/kg, IPA (gas fermentation): -1.17 kg CO2-eq/kg
30 | Not mentioned | Not mentioned | Acrylic acid: 3.90 kg CO2-eq/kg | Acrylic acid: 3.90 kg CO2-eq/kg | Baseline scenario: 3.90 kg 2-2- kg, Improved scenario: 3.00 kg 2-2- kg, Minimum achievable: 2.92 kg 2-2- kg, 2-pH fermentation scenario: 2.30 kg 2-2- kg | Acrylic acid: 3.90 kg CO2-eq/kg | Baseline scenario: 3.90 kg CO2-eq/kg, Low-pH fermentation scenario: 2.30 kg CO2-eq/kg, Neutral fermentation scenario with 20% baseline productivity: 4.16 kg CO2-eq/kg, Neutral fermentation scenario with 500% baseline productivity: 3.83 kg CO2-eq/kg, Improved scenario with 3-HP yield and titer: 3.00 kg CO2-eq/kg | Acrylic acid: 3.00 [2.53-3.38] kg CO2-eq/kg | Acrylic acid: 3.90 [3.42 - 4.63] kg CO2-eq/kg (GWP 100), Acrylic acid (improved): 3.00 [2.53 - 3.38] kg CO2-eq/kg (GWP 100)
31 | Not mentioned |  | Scenario A: 45.2 kg CO2-eq., Scenario B: 49.7 kg CO2-eq. | Scenario A: 45.2 kg CO2-eq., Scenario B: 49.7 kg CO2-eq. | Scenario A: 45.2 kg CO2-eq, Scenario B: 49.7 kg CO2-eq | Scenario A: 45.2 kg CO2-eq., Scenario B: 49.7 kg CO2-eq. | Scenario A: 45.2 kg CO2-eq., Scenario B: 49.7 kg CO2-eq. | Scenario A: 45.2 kg CO2-eq., Scenario B: 49.7 kg CO2-eq. | Scenario A: 45.2 kg CO2-eq., Scenario B: 49.7 kg CO2-eq. | from Table 4
32 | Biobased acetonitrile, from corn EtOH: 1.4 kg CO2-eq, Fossil-based acetonitrile, from the SOHIO process: 3.8 kg CO2-eq | Biobased acetonitrile, from corn EtOH: 1.4 kg CO2-eq, Fossil-based acetonitrile, from the SOHIO process: 3.8 kg CO2-eq | Biobased acetonitrile, from corn EtOH: 1.4 kg CO2-eq, Fossil-based acetonitrile, from the SOHIO process: 3.8 kg CO2-eq | Biobased acetonitrile, from corn EtOH: 1.4 kg CO2-eq, Fossil-based acetonitrile, from the SOHIO process: 3.8 kg CO2-eq | Biobased acetonitrile, from corn EtOH: 1.4 kg CO2-eq, Fos2-based acetonitrile, from the SOHIO process: 3.8 kg CO2-eq | Biobased acetonitrile, from corn EtOH: 1.4 kg CO2-eq, Fossil-based acetonitrile, from the SOHIO process: 3.8 kg CO2-eq | Biobased acetonitrile, from corn EtOH: 1.4 kg CO2-eq, Fossil-based acetonitrile, from the SOHIO process: 3.8 kg CO2-eq | Biobased acetonitrile, from corn EtOH: 1.4 kg CO2-eq, Fossil-based acetonitrile, from the SOHIO process: 3.8 kg CO2-eq | Biobased acetonitrile, from corn EtOH: 1.4 kg CO2-eq, Fossil-based acetonitrile, from the SOHIO process: 3.8 kg CO2-eq | from Table 6
33 | Not mentioned | Not mentioned | Not mentioned | Not mentioned | Not mentioned | Lactic acid from corn: 4.19 kg CO2-eq., Lactic acid from corn stover: 7.90 kg CO2-eq., Lactic acid from Laminaria sp.: 11.0 kg CO2-eq. | Lactic acid from corn: 4.19 kg CO2-eq., Lactic acid from corn stover: 7.90 kg CO2-eq., Lactic acid from Laminaria sp.: 11.0 kg CO2-eq. | Lactic acid from corn: 4.19 kg CO2-eq., Lactic acid from corn stover: 7.90 kg CO2-eq., Lactic acid from Laminaria sp.: 11.0 kg CO2-eq. | Lactic acid from corn: 4.19 kg CO2-eq, Lactic acid from corn stover: 7.90 kg CO2-eq, Lactic acid from Laminaria sp.: 11.0 kg CO2-eq | from Table 5
34 | Configuration 1: Baseline GWP 100 value not specified | Baseline: 2.79 kg CO2-eq/kg | Baseline: 5.92 kg CO2-eq/kg | Baseline: 5.92 kg CO2-eq/kg, With 25% renewable natural gas: 2.79 kg CO2-eq/kg, Low-pH fermentation scenario: 3.08 - 5.55 kg CO2-eq/kg | Baseline: 5.92 kg 2-eq/kg, With 25% renewable natural gas and 25% biomass diversion: 2.79 kg 2-eq/kg | Baseline: 5.92 kg CO2-eq/kg, With 25% renewable natural gas and 25% biomass diversion: 2.79 kg CO2-eq/kg | Baseline: 5.92 kg CO2-eq/kg, With 25% renewable natural gas and 25% biomass diversion: 2.79 kg CO2-eq/kg | Baseline: 5.92 kg CO2-eq/kg, With 25% renewable natural gas and 25% biomass diversion: 2.79 kg CO2-eq/kg | Baseline: 5.92 kg CO2-eq/kg, With 25% renewable natural gas and 25% biomass diversion: 2.79 kg CO2-eq/kg
36 | Not mentioned | Scenario-1: 0.92 kg CO2-eq./kg LA, Scenario-4: 5.54 kg CO2-eq. | Scenario-1: 0.92 kg CO2-eq./kg LA, Scenario-4: 5.54 kg CO2-eq./kg LA | Scenario-1: 4.62 kg CO2-eq./kg LA, Scenario-4: 5.54 kg CO2-eq./kg LA, Scenario-1 with LA facility annexed to sugar mill: 0.92 kg CO2-eq./kg LA | Scena2-1: 4.62 kg CO2 eq, Scena2-4: 5.54 kg CO2 eq, Scena2-1 with LA facility annexed to sugar mill: 0.92 kg CO2 eq/kg LA, Variation of LA yield +5%: 4.49 kg CO2 eq, Variation of LA yie2-5%: 4.75 kg CO2 eq | Scenario-1: 4.62 kg CO2-eq./kg LA, Scenario-4: 5.54 kg CO2-eq./kg LA, Optimistic scenario: 2.29 kg CO2-eq./kg LA | Scenario-1: 4.62 kg CO2-eq./kg, Scenario-4: 5.54 kg CO2-eq./kg, Optimistic scenario: 2.29 kg CO2-eq./kg | Base case: 4.62 kg CO2-eq./kg, Optimistic scenario: 2.29 kg CO2-eq./kg | Base case (Scenario-1): 4.62 kg CO2-eq./kg, Scenario-4: 5.54 kg CO2-eq./kg, Optimistic scenario: 2.29 kg CO2-eq./kg
37 | Biobased LA: Not mentioned, Fossil-based LA: Not mentioned | Biobased LA: 3925.65 kg CO2-eq./tonne | Biobased LA: 3925.65 kg CO2-eq./tonne | Biobased LA: 412.50 kg CO2-eq./tonne of LA, Fossil based LA: 4338.14 kg CO2-eq./tonne of LA | Biobased LA: 412.50 kg CO2 eq./tonne of LA, Fossil based LA: 4338.14 kg CO2 eq./tonne of LA | Biobased LA: 412.50 kg CO2-eq./tonne of LA, Fossil based LA: 4338.14 kg CO2-eq./tonne of LA | Biobased LA: 412.50 kg CO2-eq./tonne of LA, Fossil-based LA: 4338.14 kg CO2-eq./tonne of LA | Biobased LA: 412.50 kg CO2-eq./tonne, Fossil based LA: 4338.14 kg CO2-eq./tonne | Biobased LA: 412.50 kg CO2-eq/tonne, Fossil-based LA: 4338.14 kg CO2-eq/tonne
38 | Not mentioned | VS LA: 3.26 kg CO2-eq., Reference system RS VS LA: 4.67 kg CO2-eq. | VS LA: 3.26 kg CO2-eq., VS LF: 3.03 kg CO2-eq. | VS LA: 3.26 kg CO2-eq., RS VS LA: 4.67 kg CO2-eq., VS LF: 3.03 kg CO2-eq., RS VS LF: 4.77 kg CO2-eq. | VS LA: 3.26 kg CO2-eq, RS VS LA: 4.67 kg CO2-eq, VS LF: 3.03 kg CO2-eq, RS VS LF: 4.77 kg CO2-eq | VS LA: 3.26 kg CO2-eq., VS LF: 3.03 kg CO2-eq. | VS LA: 3.26 kg CO2-eq., VS LF: 3.03 kg CO2-eq. | VS LA: 3.26 kg CO2-eq., RS VS LA: 4.67 kg CO2-eq. | VS LA: 3.26 kg CO2-eq., RS VS LA: 4.67 kg CO2-eq., VS LF: 3.03 kg CO2-eq., RS VS LF: 4.77 kg CO2-eq.
39 | Not mentioned | RNG from sludge: 27 gCO2-e/MJ, RNG from swine manure: -146 gCO2-e/MJ, RNG from food waste: -87 gCO2-e/MJ, RNG from FOG: -68 gCO2-e/MJ | RNG from sludge: 27 gCO2-e/MJ, RNG from swine manure: -146 gCO2-e/MJ, RNG from food waste: -87 gCO2-e/MJ, RNG from FOG: -68 gCO2-e/MJ | RNG from sludge: 27 gCO2-e/MJ, RNG from swine manure: -146 gCO2-e/MJ, RNG from food waste: -87 gCO2-e/MJ, RNG from FOG: -68 gCO2-e/MJ, LA from waste feedstocks: -4.2 to -1.4 kgCO2-e/kg LA | RNG from sludge: 27 gCO2e/MJ, RNG from swine manur2-146 gCO2e/MJ, RNG from food wast2-87 gCO2e/MJ, RNG from FO2-68 gCO2e/MJ, LA from waste feedstock2-4.2 2-1.4 kgCO2e/kg LA | RNG from sludge: 27 gCO2-e/MJ, RNG from swine manure: -146 gCO2-e/MJ, RNG from food waste: -87 gCO2-e/MJ, RNG from FOG: -68 gCO2-e/MJ, LA from waste feedstocks: -4.2 to -1.4 kgCO2-e/kg LA | RNG from sludge: 27 gCO2-e/MJ, RNG from swine manure: -146 gCO2-e/MJ, RNG from food waste: -87 gCO2-e/MJ, RNG from FOG: -68 gCO2-e/MJ, LA from waste feedstocks: -4.2 to -1.4 kgCO2-e/kg LA | RNG from sludge: 27 gCO2-e/MJ, RNG from food waste: -87 gCO2-e/MJ, RNG from swine manure: -146 gCO2-e/MJ, RNG from FOG: -68 gCO2-e/MJ, LA from sludge: -1.4 kgCO2-e/kg LA, LA from food waste: -4.2 kgCO2-e/kg LA, LA from swine manure: -3.8 kgCO2-e/kg LA, LA from FOG: -2.9 kgCO2-e/kg LA | RNG from sludge: 27 gCO2-e/MJ, RNG from swine manure: -146 gCO2-e/MJ, RNG from food waste: -87 gCO2-e/MJ, RNG from FOG: -68 gCO2-e/MJ; LA from waste feedstocks: -4.2 to -1.4 kgCO2-e/kg LA: sludge: -4.2 kg CO2-eq/kg LA, food waste: -1.4 kg CO2-eq/kg LA, swine manure: -4.2 kg CO2-eq/kg LA, FOG: -1.4 kg CO2-eq/kg LA | RNG from Table 3, LA mentioned in-text
40 | Not mentioned | Not mentioned | Scenario 1: 0.1 kg CO2-eq./MWh, Scenario 2: 0.2 kg CO2-eq./MWh, Scenario 3: 0.3 kg CO2-eq./MWh, Scenario 4: 0.4 kg CO2-eq./MWh, Current condition: 0.5 kg CO2-eq./MWh | Scenario 1: 0.1 kg CO2-eq., Scenario 2: 0.2 kg CO2-eq., Scenario 3: 0.3 kg CO2-eq., Scenario 4: 0.4 kg CO2-eq. | Scenario 1: 0.1 kg CO2 eq., Scenario 2: 0.2 kg CO2 eq., Scenario 3: 0.3 kg CO2 eq., Scenario 4: 0.4 kg CO2 eq., Current condition: 0.5 kg CO2 eq. | Scenario 1: 0.1 kg CO2-eq./MWh, Scenario 2: 0.2 kg CO2-eq./MWh, Scenario 3: 0.3 kg CO2-eq./MWh, Scenario 4: 0.4 kg CO2-eq./MWh | Scenario 1: 0.1 kg CO2-eq./MWh, Scenario 2: 0.2 kg CO2-eq./MWh, Scenario 3: 0.3 kg CO2-eq./MWh, Scenario 4: 0.4 kg CO2-eq./MWh | Scenario 2: 0.1 kg CO2-eq./tonne LA, Scenario 3: 0.2 kg CO2-eq./tonne LA, Scenario 4: 0.3 kg CO2-eq./tonne LA | Bagasse-based LA biorefinery route: 3800 kg CO2-eq/ton LCA | from Table S7
41 | Not mentioned | Not mentioned | Biobased-LA: 2.97 kg CO2-eq./kg LA, Conventional LA: 4.30 kg CO2-eq./kg LA | Biobased-LA: 2.97 kg CO2-eq./kg LA, Conventional LA: 4.30 kg CO2-eq./kg LA | LCIA results: Bioba2-LA production: 2.97 kg 2-eq/kg LA, LCIA results: Conventional LA production: 4.30 kg 2-eq/kg LA | Biobased-LA: 2.97 kg CO2-eq./kg LA, Conventional LA: 4.30 kg CO2-eq./kg LA | Biobased-LA: 2.97 kg CO2-eq./kg LA, Conventional LA: 4.30 kg CO2-eq./kg LA | Biobased-LA: 2.97 kg CO2-eq./kg LA, Conventional LA: 4.30 kg CO2-eq./kg LA | Biobased-LA production: 2.97 kg CO2-eq/kg LA, Conventional LA: 4.30 kg CO2-eq/kg LA
42 | Lactic acid: 4.62 kg CO2-eq./kg | Bagasse-based LA process: 4.62 kg CO2-eq./kg | Bagasse-based LA process: 4.62 kg CO2-eq./kg | Bagasse-based LA process: 4.62 kg CO2-eq./kg | Baga2-based LA process: 4.62 kg 2-eq./kg | Bagasse-based LA process: 4.62 kg CO2-eq./kg | Bagasse-based LA process: 4.62 kg CO2-eq./kg | Bagasse-based LA process: 4.62 kg CO2-eq./kg | Bagasse-based LA process: 4.62 kg CO2-eq./kg
43 | Chilean case study: Lower GHG emissions per kg of isobutene | Portugal: 2.72 kg CO2-eq./kg isobutene, Chile: 2.19 kg CO2-eq./kg isobutene | Portugal: 2.72 kg CO2-eq./kg isobutene, Chile: 2.19 kg CO2-eq./kg isobutene | Portugal: 2.72 kg CO2-eq./kg isobutene, Chile: 2.19 kg CO2-eq./kg isobutene | Portuguese case study: 0.796 kg CO2eq./kg corn stover, Chilean case study: 0.760 kg CO2eq./kg wheat straw, Portugal: 2.72 kg CO2eq./kg isobutene, Chile: 2.19 kg CO2eq./kg isobutene | Portugal: 2.72 kg CO2-eq./kg isobutene, Chile: 2.19 kg CO2-eq./kg isobutene | Portugal: 2.72 kg CO2-eq./kg isobutene, Chile: 2.19 kg CO2-eq./kg isobutene | Portugal: 60.75 kg CO2eq./GJ isobutene, Chile: 48.83 kg CO2eq./GJ isobutene | Corn stover-based route (Portugal): 2.72 kgCO2eq./kg isobutene (60.75 kg CO2eq./GJ isobutene), Wheat straw-based route (Chile): 2.19 kgCO2eq./kg isobutene (48.83 kg CO2eq./GJ isobuteneor)
45 | Scenario 2: 9.74 kg CO2-eq./kg EtOH, Scenario 3: 2.16 kg CO2-eq./kg Syngas | Scenario 2: 9.74 kg CO2-eq./kg EtOH, Scenario 3: 2.16 kg CO2-eq./kg Syngas, Scenario 1: 39.43 kg CO2-eq./kg IBN | Scenario 1: Not mentioned, Scenario 2: Not mentioned, Scenario 3: Not mentioned | Scenario 1 (bio-IBN): 0.587 kg CO2-eq./kg IBN, Scenario 2 (EtOH): Not mentioned, Scenario 3 (Syngas): 0.359 kg CO2-eq./kg Syngas | Scenario 1: 0.587 kg CO2-eq/kg IBN, Scenario 2: Not mentioned, Scenario 3: 0.359 kg CO2-eq/kg Syngas | Scenario 1: 0.587 kg CO2-eq./kg IBN, Scenario 2: Not mentioned, Scenario 3: 0.359 kg CO2-eq./kg Syngas | Scenario 1: 0.293 kg CO2-eq./kg IBN, Scenario 2: 0.350 kg CO2-eq./kg EtOH, Scenario 3: 0.193 kg CO2-eq./kg Syngas | Scenario 1: 0.293 kg CO2-eq./kg IBN, Scenario 2: 0.350 kg CO2-eq./kg EtOH, Scenario 3: 0.193 kg CO2-eq./kg Syngas | Bio-IBN: 0.293 kg CO2-eq/kg, EtOH: 0.350 kg CO2-eq/kg, Syngas: 0.193 kg CO2-eq/kg
46 | B2EU case: 8-26% reduction in GWP100 compared to naphtha-based 1,3-BD, Brazil: 73 to 52 kg CO2-eq/tonne 1,3-BD | B2EU case: -73 to -52 kg CO2-eq/tonne 1,3-BD | B1BR: -73 kg CO2-eq/tonne 1,3-BD, B2BR: -52 kg CO2-eq/tonne 1,3-BD | B1BR: -73 kg CO2-eq/tonne 1,3-BD, B2BR: -52 kg CO2-eq/tonne 1,3-BD | B1B2-73 to 2412 kg 2-eq/tonne 2-BD, B2B2-52 to 2025 kg 2-eq/tonne 2-BD | B1BR: -73 kg CO2-eq/tonne 1,3-BD, B2BR: -52 kg CO2-eq/tonne 1,3-BD | B1BR: -73 kg CO2-eq/tonne 1,3-BD, B2BR: -52 kg CO2-eq/tonne 1,3-BD | B1BR: -73 kg CO2-eq/tonne 1, 3-BD, B2BR: -52 kg CO2-eq/tonne 1, 3-BD | B1BR: -73 kg CO2-eq/tonne 1, 3-BD, B2BR: -52 kg CO2-eq/tonne 1, 3-BD
47 | Not mentioned | B1: -0.07 kg CO2-eq/kg BD, B2: -0.05 kg CO2-eq/kg BD, B3: 1.29 kg CO2-eq/kg BD, B4: 2.31 kg CO2-eq/kg BD | B1: -0.07 kg CO2-eq/kg BD, B2: -0.05 kg CO2-eq/kg BD, B3: 1.29 kg CO2-eq/kg BD, B4: 2.31 kg CO2-eq/kg BD | B1: -0.07 kg CO2-eq/kg BD, B2: -0.05 kg CO2-eq/kg BD, B3: 1.29 kg CO2-eq/kg BD, B4: 2.31 kg CO2-eq/kg BD | B2-0.07 kg CO2-eq/kg BD, B2-0.05 kg CO2-eq/kg BD, B3: 1.29 kg CO2-eq/kg BD, B4: 2.31 kg CO2-eq/kg BD | B1: -0.07 kg CO2-eq/kg BD, B2: -0.05 kg CO2-eq/kg BD, B3: 1.29 kg CO2-eq/kg BD, B4: 2.31 kg CO2-eq/kg BD, Naphtha-cracking: 2.5 kg CO2-eq/kg BD | B1: -0.07 kg CO2-eq/kg BD, B2: -0.05 kg CO2-eq/kg BD, B3: 1.29 kg CO2-eq/kg BD, B4: 2.31 kg CO2-eq/kg BD | B1: -0.07 kg CO2-eq/kg BD, B2: -0.05 kg CO2-eq/kg BD, B3: 1.29 kg CO2-eq/kg BD, B4: 2.31 kg CO2-eq/kg BD | Naphtha-cracking: 2.5 kg CO2-eq/kg BD, B1: -0.07 kg CO2-eq/kg BD, B2: -0.05 kg CO2-eq/kg BD, B3: 1.29 kg CO2-eq/kg BD, B4: 2.31 kg CO2-eq/kg BD | from Table 6.
49 | Not mentioned | Not mentioned | Not mentioned | Scenario BD-b: 72 kg CO2-eq./tonne, Scenario BD-c: 72 kg CO2-eq./tonne | Scenario2-b: 72 kg CO2-eq, Scenario2-c: 72 kg CO2-eq, BD production from naphtha: 582 kg CO2-eq | BD production from biomass: 72 kg CO2-eq., BD production from naphtha: 582 kg CO2-eq. | BD production from biomass: 72 kg CO2-eq., BD production from naphtha: 582 kg CO2-eq. | Scenario BD-b: 72 kg CO2-eq./tonne, Scenario BD-c: 72 kg CO2-eq./tonne | Bio-based BD (self-energy sufficient): 72 kg CO2-eq/t BD, BD from Naphtha: 582 kg CO2-eq/t BD
51 | Not mentioned | Not mentioned | Not mentioned | Renewable butadiene: Negative GHG emissions (CO2-eq) | A2-B2-39 kg CO2-eq, 2-B2-88 kg CO2-eq, 2-B2-92 kg CO2-eq | Acet-BD: Net negative GHG emissions, Eth-BD: Net negative GHG emissions, Syn-BD: Net negative GHG emissions | Acet-BD: -3.23 kg CO2-eq/kg butadiene | Acet-BD: -3.23 kg CO2-eq/kg butadiene, Eth-BD: -2.80 kg CO2-eq/kg butadiene, Syn-BD: -2.80 kg CO2-eq/kg butadiene | Acet-BD: -3.23 kg CO2-eq/kg butadiene, Eth-BD: -2.80 kg CO2-eq/kg butadiene, Syn-BD: -1.60 kg CO2-eq/kg butadiene
52 | Not mentioned | Not mentioned | Succinic acid: 0.88 kg CO2-eq./kg, Dry macroalgae: 0.42 kg CO2-eq./kg | Integrated biorefinery: 2.87 to 0.05 kg CO2-eq./kg dry macroalgae, Levulinic acid: 0.31 to none kg CO2-eq./kg dry macroalgae, FDCA: 0.82 to none kg CO2-eq./kg dry macroalgae, Succinic acid: 0.87 to none kg CO2-eq./kg dry macroalgae, Lactic acid: 0.99 to none kg CO2-eq./kg dry macroalgae, Sugar platform: 0.76 kg CO2-eq./kg dry macroalgae, Protein: 0.11 kg CO2-eq./kg dry macroalgae, Levulinic acid: 0.34 kg CO2-eq./kg dry macroalgae, FDCA: 0.15 kg CO2-eq./kg dry macroalgae, Succinic acid: 0.45 kg CO2-eq./kg dry macroalgae, Lactic acid: 0.18 kg CO2-eq./kg dry macroalgae, Levulinic acid: 3.75 kg CO2-eq./kg chemical product, FDCA: 0.34 kg CO2-eq./kg chemical product, Succinic acid: 0.86 kg CO2-eq./kg chemical product, Lactic acid: 0.27 kg CO2-eq./kg chemical product | Integrated biorefinery: 2.87 to 0.05 kg CO2-eq./kg dry macroalgae, Levulinic acid: 0.31 to none kg CO2-eq./kg dry macroalgae, FDCA: 0.82 to none kg CO2-eq./kg dry macroalgae, Succinic acid: 0.87 to none kg CO2-eq./kg dry macroalgae, Lactic acid: 0.99 to none kg CO2-eq./kg dry macroalgae, Sugar platform: 0.76 kg CO2-eq./kg dry macroalgae, Protein: 0.11 kg CO2-eq./kg dry macroalgae, Levulinic acid: 0.34 kg CO2-eq./kg dry macroalgae, FDCA: 0.15 kg CO2-eq./kg dry macroalgae, Succinic acid: 0.45 kg CO2-eq./kg dry macroalgae, Lactic acid: 0.18 kg CO2-eq./kg dry macroalgae, Levulinic acid: 3.75 kg CO2-eq./kg chemical product, FDCA: 0.34 kg CO2-eq./kg chemical product, Succinic acid: 0.86 kg CO2-eq./kg chemical product, Lactic acid: 0.27 kg CO2-eq./kg chemical product | Integrated biorefinery: 2.87 to 0.05 kg CO2-eq./kg dry macroalgae, Levulinic acid: 0.34 kg CO2-eq./kg dry macroalgae, FDCA: 0.15 kg CO2-eq./kg dry macroalgae, Succinic acid: 0.45 kg CO2-eq./kg dry macroalgae, Lactic acid: 0.18 kg CO2-eq./kg dry macroalgae, Levulinic acid: 3.75 kg CO2-eq./kg chemical product, FDCA: 0.34 kg CO2-eq./kg chemical product, Succinic acid: 0.86 kg CO2-eq./kg chemical product, Lactic acid: 0.27 kg CO2-eq./kg chemical product | Integrated biorefinery: 2.87 to 0.05 kg CO2-eq./kg dry macroalgae, Levulinic acid: 0.31 to none kg CO2-eq./kg, FDCA: 0.82 to none kg CO2-eq./kg, Succinic acid: 0.87 to none kg CO2-eq./kg, Lactic acid: 0.99 to none kg CO2-eq./kg, Levulinic acid (Biogas scenario): 0.34 kg CO2-eq./kg dry macroalgae, FDCA (Biogas scenario): 0.15 kg CO2-eq./kg dry macroalgae, Succinic acid (Biogas scenario): 0.45 kg CO2-eq./kg dry macroalgae, Lactic acid (Biogas scenario): 0.18 kg CO2-eq./kg dry macroalgae | Integrated biorefinery producing protein, sugar and inorganic platforms: 2.87 to 0.05 kg CO2-eq./kg dry macroalgae, Levulinic acid: 0.31 to none kg CO2-eq./kg dry macroalgae, FDCA: 0.82 to none kg CO2-eq./kg dry macroalgae, Succinic acid: 0.87 to none kg CO2-eq./kg dry macroalgae, Lactic acid: 0.99 to none kg CO2-eq./kg dry macroalgae, Levulinic acid: 3.75 kg CO2-eq./kg chemical product, FDCA: 0.34 kg CO2-eq./kg chemical product, Succinic acid: 0.86 kg CO2-eq./kg chemical product, Lactic acid: 0.27 kg CO2-eq./kg chemical product | Integrated biorefinery: 2.87 to 0.05 kg CO2-eq./kg dry macroalgae, Levulinic acid: 0.31 to none kg CO2-eq./kg dry macroalgae, FDCA: 0.82 to none kg CO2-eq./kg dry macroalgae, Succinic acid: 0.87 to none kg CO2-eq./kg dry macroalgae, Lactic acid: 0.99 to none kg CO2-eq./kg dry macroalgae, Sugar platform: 0.76 kg CO2-eq./kg dry macroalgae, Protein: 0.11 kg CO2-eq./kg dry macroalgae, Levulinic acid: 0.34 kg CO2-eq./kg dry macroalgae, FDCA: 0.15 kg CO2-eq./kg dry macroalgae, Succinic acid: 0.45 kg CO2-eq./kg dry macroalgae, Lactic acid: 0.18 kg CO2-eq./kg dry macroalgae, Levulinic acid: 3.75 kg CO2-eq./kg chemical product, FDCA: 0.34 kg CO2-eq./kg chemical product, Succinic acid: 0.86 kg CO2-eq./kg chemical product, Lactic acid: 0.27 kg CO2-eq./kg chemical product | from in-text
54 | Not mentioned | Not mentioned | Not mentioned | Levulinic acid: 6.3 kg CO2-eq/kg, Succinic acid: 11.2 kg CO2-eq/kg | Levulinic acid: 6.3 kg CO2-eq/kg levulinic acid, Succinic acid: 11.2 kg CO2-eq/kg succinic acid | Levulinic acid: 6.3 kg CO2-eq/kg, Succinic acid: 11.2 kg CO2-eq/kg | Levulinic acid: 6.3 kg CO2-eq/kg, Succinic acid: 11.2 kg CO2-eq/kg | Levulinic acid: 6.3 kg CO2-eq/kg, Succinic acid: 11.2 kg CO2-eq/kg | Levulinic acid: 6.3 kg CO2-eq/kg, Succinic acid: 11.2 kg CO2-eq/kg
55 | Pyrolysis Main Case: 282 kg CO2-eq./metric ton, Pyrolysis Case 1: 383 kg CO2-eq./metric ton, Pyrolysis Case 2: 225 kg CO2-eq./metric ton, Pyrolysis Case 3: 271 kg CO2-eq./metric ton, Hydrolysis Main Case: 1590 kg CO2-eq./metric ton, Hydrolysis Case 1: 2019 kg CO2-eq./metric ton, Hydrolysis Case 2: 1285 kg CO2-eq./metric ton, Hydrolysis Case 3: 1585 kg CO2-eq./metric ton | Pyrolysis Main Case: 282 kg CO2-eq./metric ton, Pyrolysis Case 3: 271 kg CO2-eq./metric ton, Hydrolysis Main Case: 1590 kg CO2-eq./metric ton, Hydrolysis Case 3: 1585 kg CO2-eq./metric ton, Pyrolysis Case 1: 383 kg CO2-eq./metric ton, Pyrolysis Case 2: 225 kg CO2-eq./metric ton, Hydrolysis Case 1: 2019 kg CO2-eq./metric ton, Hydrolysis Case 2: 1285 kg CO2-eq./metric ton | Pyrolysis Main Case: 282 kg CO2-eq./metric ton, Pyrolysis Case 1: 383 kg CO2-eq./metric ton, Pyrolysis Case 2: 225 kg CO2-eq./metric ton, Pyrolysis Case 3: 271 kg CO2-eq./metric ton, Hydrolysis Main Case: 1590 kg CO2-eq./metric ton, Hydrolysis Case 1: 2019 kg CO2-eq./metric ton, Hydrolysis Case 2: 1285 kg CO2-eq./metric ton, Hydrolysis Case 3: 1585 kg CO2-eq./metric ton | Pyrolysis Main Case: 267 kg CO2-eq./metric ton, Pyrolysis Case 1: 383 kg CO2-eq./metric ton, Pyrolysis Case 2: 225 kg CO2-eq./metric ton, Pyrolysis Case 3: 271 kg CO2-eq./metric ton, Hydrolysis Main Case: 1095 kg CO2-eq./metric ton, Hydrolysis Case 1: 2019 kg CO2-eq./metric ton, Hydrolysis Case 2: 1285 kg CO2-eq./metric ton, Hydrolysis Case 3: 1585 kg CO2-eq./metric ton | Pyrolysis Main Case: 282 kg CO2-eq per metric ton, Pyrolysis Case 1: 383 kg CO2-eq per metric ton, Pyrolysis Case 2: 225 kg CO2-eq per metric ton, Pyrolysis Case 3: 271 kg CO2-eq per metric ton, Hydrolysis Main Case: 1590 kg CO2-eq per metric ton, Hydrolysis Case 1: 2019 kg CO2-eq per metric ton, Hydrolysis Case 2: 1285 kg CO2-eq per metric ton, Hydrolysis Case 3: 1585 kg CO2-eq per metric ton | Pyrolysis Main Case: 267 kg CO2-eq./metric ton, Pyrolysis Case 1: 383 kg CO2-eq./metric ton, Pyrolysis Case 2: 225 kg CO2-eq./metric ton, Hydrolysis Main Case: 1095 kg CO2-eq./metric ton, Hydrolysis Case 1: 2019 kg CO2-eq./metric ton, Hydrolysis Case 2: 1285 kg CO2-eq./metric ton | Pyrolysis Main Case: 267 kg CO2-eq./metric ton, Pyrolysis Case 1: 383 kg CO2-eq./metric ton, Pyrolysis Case 2: 225 kg CO2-eq./metric ton, Hydrolysis Main Case: 1095 kg CO2-eq./metric ton, Hydrolysis Case 1: 2019 kg CO2-eq./metric ton, Hydrolysis Case 2: 1285 kg CO2-eq./metric ton | Pyrolysis: 267 kg CO2-eq./metric ton, Hydrolysis: 1095 kg CO2-eq./metric ton | Pyrolysis Main Case: 267 kg CO2-eq./metric ton, Pyrolysis Case 1: 383 kg CO2-eq./metric ton, Pyrolysis Case 2: 225 kg CO2-eq./metric ton, Pyrolysis Case 3: 271 kg CO2-eq./metric ton, Hydrolysis Main Case: 1095 kg CO2-eq./metric ton, Hydrolysis Case 1: 2019 kg CO2-eq./metric ton, Hydrolysis Case 2: 1285 kg CO2-eq./metric ton, Hydrolysis Case 3: 1585 kg CO2-eq./metric ton
58 | Not mentioned | Not mentioned | Not mentioned | Starch-based pX: 8540 kg CO2-eq, Oak-based pX: 1660 kg CO2-eq | sta2-based pX: 8540 kg CO2 eq, 2-based pX: 1660 kg CO2 eq | Starch-based pX: 8540 kg CO2-eq, Oak-based pX: 1660 kg CO2-eq | Starch-based pX: 8540 kg CO2-eq, Oak-based pX: 1660 kg CO2-eq | Starch-based pX: 8540 kg CO2-eq, Oak-based pX: 1660 kg CO2-eq | Starch-based pX: 8540 kg CO2 eq/t, Oak-based pX: 1660 kg CO2 eq/t | from Table 7
59 | Not mentioned | Methanol: 1,375 kg CO2-eq/t, Ethylene/Propylene: 3,143 kg CO2-eq/t, Benzene: 3,385 kg CO2-eq/t, Toluene: 3,348 kg CO2-eq/t, Xylene: 3,321 kg CO2-eq/t | Methanol: 50?€?540 kg CO2-eq/FU, Olefins: 50?€?540 kg CO2-eq/FU, BTX: 50?€?540 kg CO2-eq/FU | Methanol: 50â€“540 kg CO2-eq/FU, Olefins: 50â€“540 kg CO2-eq/FU, BTX: 50â€“540 kg CO2-eq/FU | Methanol: 50?€?540 kg CO2-eq/FU, Olefins: 50?€?540 kg CO2-eq/FU, BTX: 50?€?540 kg CO2-eq/FU | Methanol: 50?€?540 kg CO2-eq/FU, Olefins: 50?€?540 kg CO2-eq/FU, BTX: 50?€?540 kg CO2-eq/FU | Methanol: 50?€?540 kg CO2-eq/FU, Olefins: 50?€?540 kg CO2-eq/FU, BTX: 50?€?540 kg CO2-eq/FU | Methanol: 50â€“540 kg CO2-eq/FU, Olefins: 50â€“540 kg CO2-eq/FU, BTX: 50â€“540 kg CO2-eq/FU | Methanol: 627 kg CO2-eq/t, Olefins: 1448 kg CO2-eq/t, Benezene: 1868 kg CO2-eq/t, Toluene: 1225 kg CO2-eq/t, Xylene: 796 kg CO2-eq/t, BTX: 1296 kg CO2-eq/t | from Table 4
60 | Not mentioned | Not mentioned | BO-LG: Not mentioned, BO-resin: Not mentioned, BO-deicer: Not mentioned | BO-LG: Not mentioned, BO-resin: Not mentioned, BO-deicer: Not mentioned | BO-LG: 0.44% kg CO2-eq,2-resin: 0.14% kg CO2-eq,2-deicer: 0.85% kg CO2-eq | BO-LG: 2.19 kg CO2-eq/kg, BO-resin: 9.43 kg CO2-eq/kg, BO-deicer: 2.24 kg CO2-eq/kg | BO-LG: 2.19 kg CO2-eq/kg, BO-resin: 0.934 kg CO2-eq/kg, BO-deicer: 22.3 kg CO2-eq/kg | BO-LG: 2.19 kg CO2-eq/kg, BO-resin: 0.934 kg CO2-eq/kg, BO-deicer: 22.3 kg CO2-eq/kg | BO-LG: 2.19 kg CO2-eq/kg, BO-resin: 0.934 kg CO2-eq/kg, BO-deicer: 22.3 kg CO2-eq/kg
61 | Case study A PF: 7.24E-02 kg CO2-eq, Case study A LPF: 7.24E-02 kg CO2-eq, Case study A LF: 7.24E-02 kg CO2-eq, Case study B PF: 3.13E+00 kg CO2-eq, Case study B LPF: 2.69E+00 kg CO2-eq, Case study B LF: 2.18E+00 kg CO2-eq | Case study A PF: 7.24E-02 kg CO2-eq, Case study A LPF: 7.24E-02 kg CO2-eq, Case study A LF: 7.24E-02 kg CO2-eq, Case study B PF: 3.13E+00 kg CO2-eq, Case study B LPF: 2.69E+00 kg CO2-eq, Case study B LF: 2.18E+00 kg CO2-eq | PF: 7.24E-02 kg CO2-eq, LPF: 7.24E-02 kg CO2-eq, LF: 7.24E-02 kg CO2-eq | Case study A PF: 7.24E-02 kg CO2-eq, Case study A LPF: 7.24E-02 kg CO2-eq, Case study A LF: 7.24E-02 kg CO2-eq, Case study B PF: 3.13E+00 kg CO2-eq, Case study B LPF: 2.69E+00 kg CO2-eq, Case study B LF: 2.18E+00 kg CO2-eq | G2-to-gate: PF: 0.072 kg 2-eq, LPF: 0.072 kg 2-eq, LF: 0.072 kg 2-eq; Cra2-to-gate: PF: 3.13 kg 2-eq, LPF: 2.69 kg 2-eq, LF: 2.18 kg 2-eq | Gate-to-gate: PF: 0.072 kg CO2-eq, LPF: 0.072 kg CO2-eq, LF: 0.072 kg CO2-eq; Cradle-to-gate: PF: 3.13 kg CO2-eq, LPF: 2.69 kg CO2-eq, LF: 2.18 kg CO2-eq | Gate-to-gate: PF: 0.072 kg CO2-eq, LPF: 0.072 kg CO2-eq, LF: 0.072 kg CO2-eq; Cradle-to-gate: PF: 3.13 kg CO2-eq, LPF: 2.69 kg CO2-eq, LF: 2.18 kg CO2-eq | Gate-to-Gate PF: 0.072 kg CO2-eq, Gate-to-Gate LPF: 0.072 kg CO2-eq, Gate-to-Gate LF: 0.072 kg CO2-eq, Cradle-to-Gate PF: 3.13 kg CO2-eq, Cradle-to-Gate LPF: 2.69 kg CO2-eq, Cradle-to-Gate LF: 2.18 kg CO2-eq | Gate-to-gate: Case study A PF: 7.24E-02 kg CO2-eq, Case study A LPF: 7.24E-02 kg CO2-eq, Case study A LF: 7.24E-02 kg CO2-eq; Cradle-to-gate Case study B PF: 3.13E+00 kg CO2-eq, Case study B LPF: 2.69E+00 kg CO2-eq, Case study B LF: 2.18E+00 kg CO2-eq | from table 4
62 | Not mentioned | Electrochemical route: 2801081.91 kg CO2-eq/FU, Thermochemical route: Thermochemical: 4658084.75 kg CO2-eq/FU | Electrochemical route: 2801081.91 kg CO2-eq/FU, Thermochemical route: Thermochemical: 4658084.75 kg CO2-eq/FU | Electrochemical route: 2801081.91 kg CO2-eq/FU, Thermochemical route: Thermochemical: 4658084.75 kg CO2-eq/FU | Electrochemical route: 2801081.91 kg 2-eq/FU, Thermochemical route: Thermochemical: 4658084.75 kg 2-eq/FU | Electrochemical route: 2801081.91 kg CO2-eq/FU, Thermochemical route: Thermochemical: 4658084.75 kg CO2-eq/FU | Electrochemical route: 2801081.91 kg CO2-eq/FU, Thermochemical route: Thermochemical: 4658084.75 kg CO2-eq/FU | Electrochemical route: 2801081.91 kg CO2-eq/FU, Thermochemical route: Thermochemical: 4658084.75 kg CO2-eq/FU | Electrochemical route: 2801081.91 kg CO2-eq/FU, Thermochemical route: Thermochemical: 4658084.75 kg CO2-eq/FU | from Table S4
63 | Not mentioned | FDCA: 2.525097 kg CO2-eq/FU, TPA: 1.7996478 kg CO2-eq/FU | FDCA: 2.525097 kg CO2-eq/FU, TPA: 1.7996478 kg CO2-eq/FU | FDCA: 2.525097 kg CO2-eq/FU, TPA: 1.7996478 kg CO2-eq/FU | FDCA: 2.525097 kg 2-eq/FU, TPA: 1.7996478 kg 2-eq/FU | FDCA: 2.525097 kg CO2-eq/FU, TPA: 1.7996478 kg CO2-eq/FU | FDCA: 2.525097 kg CO2-eq/FU, TPA: 1.7996478 kg CO2-eq/FU | FDCA: 2.525097 kg CO2-eq/FU, TPA: 1.7996478 kg CO2-eq/FU | FDCA: 2.525097 kg CO2-eq/FU, TPA: 1.7996478 kg CO2-eq/FU | from Table S6
64 | Total CC: 2.8 kg CO2-eq., HMF production: 2.4 kg CO2-eq., FDCA production: 0.24 kg CO2-eq., Biomass fractionation: 0.16 kg CO2-eq. | Total: 2.8 kg CO2-eq., HMF production: 2.4 kg CO2-eq., FDCA production: 0.24 kg CO2-eq., Biomass fractionation: 0.16 kg CO2-eq. | Total CC: 2.8 kg CO2-eq., HMF production subsystem: 2.4 kg CO2-eq., FDCA production subsystem: 0.24 kg CO2-eq., Biomass fractionation subsystem: 0.16 kg CO2-eq. | Total CC: 2.8 kg CO2-eq., HMF production subsystem: 2.4 kg CO2-eq., FDCA production subsystem: 0.24 kg CO2-eq., Biomass fractionation subsystem: 0.16 kg CO2-eq. | HMF production subsystem: 2.4 kg CO2 eq., FDCA production subsystem: 0.24 kg CO2 eq., Biomass fractionation subsystem: 0.16 kg CO2 eq. | Total CC: 2.8 kg CO2-eq., HMF production subsystem: 2.4 kg CO2-eq., FDCA production subsystem: 0.24 kg CO2-eq., Biomass fractionation subsystem: 0.16 kg CO2-eq. | Total CC: 2.8 kg CO2-eq., HMF production subsystem: 2.4 kg CO2-eq., FDCA production subsystem: 0.24 kg CO2-eq., Biomass fractionation subsystem: 0.16 kg CO2-eq. | FDCA: 2.8 kg CO2-eq. | Total CC: 2.8 kg CO2-eq., HMF production subsystem: 2.4 kg CO2-eq., FDCA production subsystem: 0.24 kg CO2-eq., Biomass fractionation subsystem: 0.16 kg CO2-eq.
65 | Stage I: 0.019 kg CO2-eq., Stage II: 4.522 kg CO2-eq., Stage III: 4.624 kg CO2-eq., Stage IV: 5.562 kg CO2-eq., Stage V: 26.030 kg CO2-eq., Stage VI: 12.267 kg CO2-eq., Total: 53.019 kg CO2-eq. | Photodegradable polymer: 53.019 kg CO2-eq. | Total: 53.019 kg CO2-eq. | Total: 53.019 kg CO2-eq. | Climate change: 53.019 kg CO2-eq | Stage I: 0.019 kg CO2-eq., Stage II: 4.522 kg CO2-eq., Stage III: 4.624 kg CO2-eq., Stage IV: 5.562 kg CO2-eq., Stage V: 26.030 kg CO2-eq., Stage VI: 12.267 kg CO2-eq., Total: 53.019 kg CO2-eq. | Stage I: 0.019 kg CO2-eq., Stage II: 4.522 kg CO2-eq., Stage III: 4.624 kg CO2-eq., Stage IV: 5.562 kg CO2-eq., Stage V: 26.030 kg CO2-eq., Stage VI: 12.267 kg CO2-eq., Total: 53.019 kg CO2-eq. | Total: 53.019 kg CO2-eq. | Stage I: 0.019 kg CO2-eq., Stage II: 4.522 kg CO2-eq., Stage III: 4.624 kg CO2-eq., Stage IV: 5.562 kg CO2-eq., Stage V: 26.030 kg CO2-eq., Stage VI: 12.267 kg CO2-eq., Total: 53.019 kg CO2-eq. | from Table 2