## Pred
ID | Row number | Flow name | Input/Output | Amount | Unit | Pathway | Activity
1 | 1 | Raw coal | Input | 133.4 | t | CTM | Coal mining/Straw production and processing
1 | 2 | Fuel coal | Input | 9004.56 | kg | CTM | Coal mining/Straw production and processing
1 | 3 | Natural gas | Input | 86.34 | m | CTM | Coal mining/Straw production and processing | Note: The blank space indicates missing data that are shown in the ground truth (to align with the row number of LCI_ground_truth)
1 | 4 | Diesel | Input | 72.08 | kg | CTM | Coal mining/Straw production and processing
1 | 5 | Gasoline | Input | 66.54 | kWh | CTM | Coal mining/Straw production and processing
1 | 6 | Electricity | Input | 8533.29 | kWh | CTM | Coal mining/Straw production and processing
1 | 7 | Coal | Output | 120.5 | t | CTM | Coal mining/Straw production and processing
1 | 8 | CO2 | Output | 12.9 | t | CTM | Coal mining/Straw production and processing
1 | 9 | Highway | Input | 100 | km | CTM | Transportation
1 | 10 | Railway | Input | 500 | km | CTM | Transportation
1 | 11 | Coal | Output | 120.5 | t | CTM | Transportation
1 | 12 | Electricity | Input | 3583.46 | kWh | CTM | Pretreatment
1 | 13 | Fuel gas | Input | 22495.64 | MJ | CTM | Pretreatment
1 | 14 | Steam | Input | 549.86 | MJ | CTM | Pretreatment
1 | 15 | Coal | Output | 120.4 | t | CTM | Pretreatment
1 | 16 | Ash | Output | 321.59 | kg | CTM | Pretreatment
1 | 17 | O2 | Input | 105.8 | t | CTM | Gasification
1 | 18 | Electricity | Input | 3237.14 | kWh | CTM | Gasification
1 | 19 | Steam | Input | 189.01 | t | CTM | Gasification
1 | 20 | Crude syngas | Output | 431.06 | t | CTM | Gasification
1 | 21 | Ash | Output | 12.24 | t | CTM | Gasification
1 | 22 | Tar | Output | 1.33 | t | CTM | Gasification
1 | 23 | N2 | Input | 45.36 | t | CTM | WGS + AGR
1 | 24 | Electricity | Input | 716.62 | kWh | CTM | WGS + AGR
1 | 25 | Steam | Input | 231463.2 | MJ | CTM | WGS + AGR
1 | 26 | Syngas | Output | 93.13 | t | CTM | WGS + AGR
1 | 27 | H2S | Output | 729.17 | kg | CTM | WGS + AGR
1 | 28 | CO2 | Output | 169.12 | t | CTM | WGS + AGR
1 | 29 | Electricity | Input | 782.79 | kWh | CTM | Methanol synthesis and purification
1 | 30 | Steam | Input | 430773 | MJ | CTM | Methanol synthesis and purification
1 | 31 | Methanol | Output | 78.98 | t | CTM | Methanol synthesis and purification
1 | 32 | CO2 | Output | 296.13 | kg | CTM | Methanol synthesis and purification
1 | 33 | CO | Output | 45.64 | kg | CTM | Methanol synthesis and purification
1 | 34 | VOC | Output | 534.04 | kg | CTM | Methanol synthesis and purification
1 | 35 | Waste water | Output | 5004 | kg | CTM | Methanol synthesis and purification
1 | 36 | CO2 | Output | 44.64 | t | BTM | Straw production and processing
1 | 37 | Diesel | Input | 563.42 | kg | BTM | Straw production and processing
1 | 38 | Gasoline | Input | 250.4 | kg | BTM | Straw production and processing
1 | 39 | Electricity | Input | 31.3 | kWh | BTM | Straw production and processing
1 | 40 | Fertilizer | Input | 1.76 | t | BTM | Straw production and processing
1 | 41 | Land | Input | 82871 | m | BTM | Straw production and processing
1 | 42 | Straw | Input | 137.6 | t | BTM | Straw production and processing
1 | 43 | Highway | Input | 100 | km | BTM | Transportation
1 | 44 | Railway | Input | 500 | km | BTM | Transportation
1 | 45 | Straw | Output | 137.6 | t | BTM | Transportation
1 | 46 | Electricity | Input | 5276.59 | kWh | BTM | Pretreatment
1 | 47 | Straw | Output | 137.6 | t | BTM | Pretreatment
1 | 48 | Ash | Output | 162.77 | kg | BTM | Pretreatment
1 | 49 | O2 | Input | 96.05 | t | BTM | Gasification
1 | 50 | Electricity | Input | 6777.95 | kWh | BTM | Gasification
1 | 51 | Steam | Input | 132.13 | t | BTM | Gasification
1 | 52 | Crude syngas | Output | 417.63 | t | BTM | Gasification
1 | 53 | Ash | Output | 3.7 | t | BTM | Gasification
1 | 54 | Tar | Output | 1.33 | t | BTM | Gasification
1 | 55 | N2 | Input | 24.21 | t | BTM | WGS + AGR
1 | 56 | Electricity | Input | 386.97 | kWh | BTM | WGS + AGR
1 | 57 | Steam | Input | 134248.7 | MJ | BTM | WGS + AGR
1 | 58 | Syngas | Output | 101.8 | t | BTM | WGS + AGR
1 | 59 | H2S | Output | 52.88 | kg | BTM | WGS + AGR
1 | 60 | CO2 | Output | 92.24 | t | BTM | WGS + AGR
1 | 61 | Electricity | Input | 782.79 | kWh | BTM | Methanol synthesis and purification
1 | 62 | Steam | Input | 436053 | MJ | BTM | Methanol synthesis and purification
1 | 63 | Methanol | Output | 79.08 | t | BTM | Methanol synthesis and purification
1 | 64 | CH4 | Output | 9425.96 | kg | BTM | Methanol synthesis and purification
1 | 65 | CO2 | Output | 262.68 | kg | BTM | Methanol synthesis and purification
1 | 66 | CO | Output | 49 | kg | BTM | Methanol synthesis and purification
1 | 67 | VOC | Output | 780.36 | kg | BTM | Methanol synthesis and purification
1 | 68 | Waste water | Output | 5210 | kg | BTM | Methanol synthesis and purification
2 | 1 | CO2 absorbed | Input | 4.22 | kg | Methanol production | Sugarcane cultivation, harvesting and transportation
2 | 2 | Ammonium sulfate, as N | Input | 9.4 | kg | Methanol production | Sugarcane cultivation, harvesting and transportation
2 | 3 | Urea, as N | Input | 2.8 | kg | Methanol production | Sugarcane cultivation, harvesting and transportation
2 | 4 | Ammonium nitrate phosphate, as N | Input | 9.4 | kg | Methanol production | Sugarcane cultivation, harvesting and transportation
2 | 5 | Diammonium phosphate, as N | Input | 1.1 | kg | Methanol production | Sugarcane cultivation, harvesting and transportation
2 | 6 | Potassium nitrate, as N | Input | 5.9 | kg | Methanol production | Sugarcane cultivation, harvesting and transportation
2 | 7 | Diammonium phosphate, as P2O5 | Input | 2.4 | kg | Methanol production | Sugarcane cultivation, harvesting and transportation
2 | 8 | Superphosphate, as P2O5 | Input | 1.6 | kg | Methanol production | Sugarcane cultivation, harvesting and transportation
2 | 9 | Triple superphosphate, as P2O5 | Input | 8.7 | kg | Methanol production | Sugarcane cultivation, harvesting and transportation
2 | 10 | Phosphate, as P2O5 | Input | 2.7 | kg | Methanol production | Sugarcane cultivation, harvesting and transportation
2 | 11 | Potassium chloride, as K2O | Input | 1.1 | kg | Methanol production | Sugarcane cultivation, harvesting and transportation
2 | 12 | Potassium sulfate, as K2O | Input | 1.2 | kg | Methanol production | Sugarcane cultivation, harvesting and transportation
2 | 13 | Potassium nitrate, as K2O | Input | 1.2 | kg | Methanol production | Sugarcane cultivation, harvesting and transportation
2 | 14 | Vinasse from sugarcane | Input | 10.6 | kg | Methanol production | Sugarcane cultivation, harvesting and transportation
2 | 15 | Lime | Input | 3.7 | kg | Methanol production | Sugarcane cultivation, harvesting and transportation
2 | 16 | Diesel | Input | 1.5 | l | Methanol production | Sugarcane cultivation, harvesting and transportation
2 | 17 | Land use | Input | 1.049 | m | Methanol production | Sugarcane cultivation, harvesting and transportation
2 | 18 | Transport, tractor | Input | 2.8 | t km | Methanol production | Sugarcane cultivation, harvesting and transportation
2 | 19 | Water | Input | 3.7 | mÂ³ | Methanol production | Sugarcane milling
2 | 20 | Steam | Input | 1.76 | kg | Methanol production | Sugarcane milling
2 | 21 | Sugarcane | Input | 7.04 | kg | Methanol production | Sugarcane milling
2 | 22 | Electricity | Input | 1.1 | kWh | Methanol production | Pre-treatment
2 | 23 | Bagasse | Input | 2 | kg | Methanol production | Pre-treatment
2 | 24 | Electricity | Input | 1.43 | kWh | Methanol production | Gasification
2 | 25 | Oxygen | Input | 5.5 | kg | Methanol production | Gasification
2 | 26 | Steam | Input | 1.79 | kg | Methanol production | Gasification
2 | 27 | Electricity | Input | 9.3 | kWh | Methanol production | Syngas conditioning and methanol synthesis
2 | 28 | Steam (conditions: 165 °C and 0.68 MPa) | Input | 1.73 | kg | Methanol production | Syngas conditioning and methanol synthesis
2 | 29 | Syngas | Input | 4.2 | kg | Methanol production | Syngas conditioning and methanol synthesis
2 | 30 | CO2 | Output | 6.58 | g | Not mentioned | Sugarcane cultivation, harvesting and transportation
2 | 31 | NOx | Output | 5.4 | g | Not mentioned | Sugarcane cultivation, harvesting and transportation
2 | 32 | CO | Output | 1.24 | g | Not mentioned | Sugarcane cultivation, harvesting and transportation
2 | 33 | Fine particles | Output | 1.3 | g | Not mentioned | Sugarcane cultivation, harvesting and transportation
2 | 34 | Organic carbon | Output | 2.5 | g | Not mentioned | Sugarcane cultivation, harvesting and transportation
2 | 35 | Nitrate | Output | 2.8 | mg | Not mentioned | Sugarcane cultivation, harvesting and transportation
2 | 36 | Silicon | Output | 8.4 | mg | Not mentioned | Sugarcane cultivation, harvesting and transportation
2 | 37 | Ammonium | Output | 9.2 | mg | Not mentioned | Sugarcane cultivation, harvesting and transportation
2 | 38 | Sulfate | Output | 1.3 | mg | Not mentioned | Sugarcane cultivation, harvesting and transportation
2 | 39 | Alkanes | Output | 1.1 | g | Not mentioned | Sugarcane cultivation, harvesting and transportation
2 | 40 | Olefins | Output | 1.2 | mg | Not mentioned | Sugarcane cultivation, harvesting and transportation
2 | 41 | Aromatics | Output | 9.8 | mg | Not mentioned | Sugarcane cultivation, harvesting and transportation
2 | 42 | Formaldehyde | Output | 1.5 | g | Not mentioned | Sugarcane cultivation, harvesting and transportation
2 | 43 | Acetaldehyde | Output | 2.9 | g | Not mentioned | Sugarcane cultivation, harvesting and transportation
2 | 44 | Propanal | Output | 9.8 | g | Not mentioned | Sugarcane cultivation, harvesting and transportation
2 | 45 | Acetone | Output | 1.5 | g | Not mentioned | Sugarcane cultivation, harvesting and transportation
2 | 46 | Aromatic acids | Output | 1.4 | mg | Not mentioned | Sugarcane cultivation, harvesting and transportation
2 | 47 | CO2 (Tractor emissions) | Output | 30 | g | Not mentioned | Sugarcane cultivation, harvesting and transportation
2 | 48 | HC | Output | 9.9 | g | Not mentioned | Sugarcane cultivation, harvesting and transportation
2 | 49 | CO (Tractor emissions) | Output | 2.7 | g | Not mentioned | Sugarcane cultivation, harvesting and transportation
2 | 50 | NOx (Tractor emissions) | Output | 6.8 | g | Not mentioned | Sugarcane cultivation, harvesting and transportation
2 | 51 | SOx (Tractor emissions) | Output | 4.8 | g | Not mentioned | Sugarcane cultivation, harvesting and transportation
2 | 52 | PM10 (Tractor emissions) | Output | 7.2 | g | Not mentioned | Sugarcane cultivation, harvesting and transportation
2 | 53 | N2O from denitrification | Output | 1.37 | g | Not mentioned | Sugarcane cultivation, harvesting and transportation
2 | 54 | N2 from denitrification | Output | 2.28 | g | Not mentioned | Sugarcane cultivation, harvesting and transportation
2 | 55 | NH3 from volatilization | Output | 3.6 | g | Not mentioned | Sugarcane cultivation, harvesting and transportation
2 | 56 | N2O (pre-harvest burning) | Output | 4 | g | Not mentioned | Sugarcane cultivation, harvesting and transportation
2 | 57 | NOx (pre-harvest burning) | Output | 2.51 | g | Not mentioned | Sugarcane cultivation, harvesting and transportation
2 | 58 | CH4 (pre-harvest burning) | Output | 6.8 | g | Not mentioned | Sugarcane cultivation, harvesting and transportation
2 | 59 | SOx (pre-harvest burning) | Output | 3.1 | g | Not mentioned | Sugarcane cultivation, harvesting and transportation
2 | 60 | NMVOC | Output | 1.54 | g | Not mentioned | Sugarcane cultivation, harvesting and transportation
2 | 61 | Phosphorous | Output | 2.8 | g | Not mentioned | Sugarcane cultivation, harvesting and transportation
2 | 62 | Nitrate (to water) | Output | 1.48 | g | Not mentioned | Sugarcane cultivation, harvesting and transportation
2 | 63 | Ash | Output | 40.7 | g | Not mentioned | Gasification
2 | 64 | Tar | Output | 16.8 | g | Not mentioned | Gasification
2 | 65 | Particulates | Output | 4.18 | g | Not mentioned | Gasification
2 | 66 | Alkalis | Output | 6.5 | g | Not mentioned | Gasification
2 | 67 | SOx | Output | 5 | PPM | Not mentioned | Gasification
2 | 68 | NOx | Output | 58 | PPM | Not mentioned | Gasification
2 | 69 | TOC | Output | 400 | PPM | Not mentioned | Gasification
2 | 70 | Residual gas | Output | 90 | g | Not mentioned | Syngas conditioning and methanol synthesis
2 | 71 | CO | Output | 1.12 | g | Not mentioned | Syngas conditioning and methanol synthesis
2 | 72 | CH3OH (VOC) | Output | 6.49 | g | Not mentioned | Syngas conditioning and methanol synthesis
2 | 73 | Others VOC | Output | 2.48 | g | Not mentioned | Syngas conditioning and methanol synthesis
2 | 74 | CH4 | Output | 2.34 | g | Not mentioned | Syngas conditioning and methanol synthesis
2 | 75 | CO2 | Output | 1830 | g | Not mentioned | Syngas conditioning and methanol synthesis
2 | 76 | NOx | Output | 9.28 | g | Not mentioned | Syngas conditioning and methanol synthesis
2 | 77 | PM10 | Output | 9.3 | g | Not mentioned | Syngas conditioning and methanol synthesis
2 | 78 | SO2 | Output | 5.24 | g | Not mentioned | Syngas conditioning and methanol synthesis
2 | 79 | Slag | Output | 410 | g | Not mentioned | Syngas conditioning and methanol synthesis
6 | 1 | N fertiliser (NH4NO3) | Input | 0.2849 | t | Catalytic HTG | Chemicals production
6 | 2 | Energy for N fertiliser production | Input | 4.778 | MWh | Catalytic HTG | Chemicals production
6 | 3 | P fertiliser (ammonium nitrate phosphate) | Input | 0.0607 | t | Catalytic HTG | Chemicals production
6 | 4 | Energy for P fertiliser production | Input | 0.3194 | MWh | Catalytic HTG | Chemicals production
6 | 5 | NaOH catalyst | Input | 0.5517 | t | Catalytic HTG | Chemicals production
6 | 6 | Energy for NaOH catalyst production | Input | 1.297 | MWh | Catalytic HTG | Chemicals production
6 | 7 | Aluminium sulfate flocculant | Input | 0.07259 | t | Catalytic HTG | Chemicals production
6 | 8 | Energy for aluminium sulfate production | Input | 0.2642 | MWh | Catalytic HTG | Chemicals production
6 | 9 | CO2 uptake | Input | 2.188 | t | Catalytic HTG | Biofixation of CO2
6 | 10 | Microalgae feedstock | Input | 1.452 | t | Catalytic HTG | Biofixation of CO2
6 | 11 | Paddlewheels | Input | 3.3 | MWh | Catalytic HTG | Biofixation of CO2
6 | 12 | Lamella clarifier and centrifuge | Input | 0.03208 | MWh | Catalytic HTG | Biofixation of CO2
6 | 13 | Transportation of feedstock | Input | 145.2 | tkm | Catalytic HTG | Biofixation of CO2
6 | 14 | Produced Fuel gas | Input | 1.018 | t | Catalytic HTG | Hydrothermal Conversion
6 | 15 | Energy need of HTG | Input | 13.22 | MWh | Catalytic HTG | Hydrothermal Conversion
6 | 16 | The required amount of CO2 | Input | 0.064 | t | Catalytic HTG | Fuel gas reforming
6 | 17 | Required amount of O2 | Input | 0.04643 | t | Catalytic HTG | Fuel gas reforming
6 | 18 | Required amount of steam | Input | 93.68 | t | Catalytic HTG | Fuel gas reforming
6 | 19 | Required energy | Input | 4.613 | MWh | Catalytic HTG | Fuel gas reforming
6 | 20 | Mass of required H2 | Input | 0.0363 | t | Catalytic HTG | Water electrolysis
6 | 21 | The energy need of water electrolysis | Input | 2.053 | MWh | Catalytic HTG | Water electrolysis
6 | 22 | Required energy | Input | 4.374 | MWh | Catalytic HTG | Methanol synthesis
6 | 23 | N fertiliser (NH4NO3) | Input | 0.3108 | t | Non-catalytic HTG | Chemicals production
6 | 24 | Energy for N fertiliser production | Input | 5.194 | MWh | Non-catalytic HTG | Chemicals production
6 | 25 | P fertiliser (ammonium nitrate phosphate) | Input | 0.0699 | t | Non-catalytic HTG | Chemicals production
6 | 26 | Energy for P fertiliser production | Input | 0.3694 | MWh | Non-catalytic HTG | Chemicals production
6 | 27 | Aluminium sulfate flocculant | Input | 0.07921 | t | Non-catalytic HTG | Chemicals production
6 | 28 | Energy for aluminium sulfate production | Input | 0.2889 | MWh | Non-catalytic HTG | Chemicals production
6 | 29 | CO2 uptake | Input | 2.387 | t | Non-catalytic HTG | Biofixation of CO2
6 | 30 | Microalgae feedstock | Input | 1.584 | t | Non-catalytic HTG | Biofixation of CO2
6 | 31 | Paddlewheels | Input | 3.6 | MWh | Non-catalytic HTG | Biofixation of CO2
6 | 32 | Lamella clarifier and centrifuge | Input | 0.03499 | MWh | Non-catalytic HTG | Biofixation of CO2
6 | 33 | Transportation of feedstock | Input | 0.1584 | tkm | Non-catalytic HTG | Biofixation of CO2
6 | 34 | Produced Fuel gas | Input | 0.9951 | t | Non-catalytic HTG | Hydrothermal Conversion
6 | 35 | Energy need of HTG | Input | 15.14 | MWh | Non-catalytic HTG | Hydrothermal Conversion
6 | 36 | The required amount of CO2 | Input | 0.074 | t | Non-catalytic HTG | Fuel gas reforming
6 | 37 | Required amount of O2 | Input | 0.05066 | t | Non-catalytic HTG | Fuel gas reforming
6 | 38 | Required amount of steam | Input | 126.1 | t | Non-catalytic HTG | Fuel gas reforming
6 | 39 | Required energy | Input | 5.685 | MWh | Non-catalytic HTG | Fuel gas reforming
6 | 40 | Mass of required H2 | Input | 0.0412 | t | Non-catalytic HTG | Methanol synthesis
6 | 41 | The energy need of water electrolysis | Input | 2.331 | MWh | Non-catalytic HTG | Methanol synthesis
6 | 42 | Required energy for methanol synthesis | Input | 4.073 | MWh | Non-catalytic HTG | Methanol synthesis
9 | 1 | Feedstock (bone dry) | Input | 1.9 | t | EAX OC
9 | 2 | Enzymes | Input | 16 | kg | EAX OC
9 | 3 | Sulfuric Acid | Input | 34 | kg | EAX OC
9 | 4 | Ammonia | Input | 23 | kg | EAX OC
9 | 5 | Sodium hydroxide | Input | 45 | kg | EAX OC
9 | 6 | Clarifier polymer | Input | 1.1 | kg | EAX OC
9 | 7 | Fermentation nutrients | Input | 50 | kg | EAX OC
9 | 8 | Lime | Input | 26 | kg | EAX OC
9 | 9 | Natural gas | Input | 53 | GJ | EAX OC
9 | 10 | Ethyl acetate | Input | 5.2 | kg | EAX OC
9 | 11 | Electricity | Input | 0 | kWh | EAX OC
9 | 12 | Acetic acid | Output | 1 | t | EAX OC
9 | 13 | Lignin (bone dry) | Output | 0 | kg | EAX OC
9 | 14 | Electricity | Output | 2600 | kWh | EAX OC
9 | 15 | CO2 (from lignin) | Output | 1.8 | t | EAX OC
9 | 16 | CO2 (from natural gas) | Output | 2.7 | t | EAX OC
9 | 17 | Feedstock (bone dry) | Input | 1.9 | t | EAX LE
9 | 18 | Enzymes | Input | 16 | kg | EAX LE
9 | 19 | Sulfuric Acid | Input | 34 | kg | EAX LE
9 | 20 | Ammonia | Input | 23 | kg | EAX LE
9 | 21 | Sodium hydroxide | Input | 45 | kg | EAX LE
9 | 22 | Clarifier polymer | Input | 1.1 | kg | EAX LE
9 | 23 | Fermentation nutrients | Input | 50 | kg | EAX LE
9 | 24 | Lime | Input | 0 | kg | EAX LE
9 | 25 | Natural gas | Input | 58 | GJ | EAX LE
9 | 26 | Ethyl acetate | Input | 5.2 | kg | EAX LE
9 | 27 | Electricity | Input | 320 | kwh | EAX LE
9 | 28 | Acetic acid | Output | 1 | t | EAX LE
9 | 29 | Lignin (bone dry) | Output | 440 | kg | EAX LE
9 | 30 | Electricity | Output | 0 | kwh | EAX LE
9 | 31 | CO2 (from lignin) | Output | 0 | t | EAX LE
9 | 32 | CO2 (from natural gas) | Output | 3.2 | t | EAX LE
9 | 33 | Feedstock (bone dry) | Input | 1.9 | t | ADX OC
9 | 34 | Enzymes | Input | 16 | kg | ADX OC
9 | 35 | Sulfuric Acid | Input | 34 | kg | ADX OC
9 | 36 | Ammonia | Input | 23 | kg | ADX OC
9 | 37 | Sodium hydroxide | Input | 45 | kg | ADX OC
9 | 38 | Clarifier polymer | Input | 1.1 | kg | ADX OC
9 | 39 | Fermentation nutrients | Input | 50 | kg | ADX OC
9 | 40 | Lime | Input | 26 | kg | ADX OC
9 | 41 | Natural gas | Input | 19 | GJ | ADX OC
9 | 42 | Alamine | Input | 1.9 | kg | ADX OC
9 | 43 | Diisobutyl ketone (DIBK) | Input | 1.9 | kg | ADX OC
9 | 44 | Electricity | Input | 0 | kWh | ADX OC
9 | 45 | Acetic acid | Output | 1 | t | ADX OC
9 | 46 | Lignin (bone dry) | Output | 0 | kg | ADX OC
9 | 47 | Electricity | Output | 860 | kWh | ADX OC
9 | 48 | CO2 (from lignin) | Output | 1.8 | t | ADX OC
9 | 49 | CO2 (from natural gas) | Output | 0.99 | t | ADX OC
9 | 50 | Feedstock (bone dry) | Input | 1.9 | t | ADX LE
9 | 51 | Enzymes | Input | 16 | kg | ADX LE
9 | 52 | Sulfuric Acid | Input | 34 | kg | ADX LE
9 | 53 | Ammonia | Input | 23 | kg | ADX LE
9 | 54 | Sodium hydroxide | Input | 45 | kg | ADX LE
9 | 55 | Clarifier polymer | Input | 1.1 | kg | ADX LE
9 | 56 | Fermentation nutrients | Input | 50 | kg | ADX LE
9 | 57 | Natural gas | Input | 28 | GJ | ADX LE
9 | 58 | Electricity | Input | 300 | kWh | ADX LE
9 | 59 | Alamine | Input | 1.9 | kg | ADX LE
9 | 60 | Diisobutyl ketone (DIBK) | Input | 1.9 | kg | ADX LE
9 | 61 | Acetic acid | Output | 1 | t | ADX LE
9 | 62 | Lignin (bone dry) | Output | 440 | kg | ADX LE
9 | 63 | CO2 (from natural gas) | Output | 1.4 | t | ADX LE
11 | 1 | EFB | Input | 1.877 | kg | Ethanol and ethylene production | Pretreatment and saccharification
11 | 2 | H2O | Input | 2.934 | kg | Ethanol and ethylene production | Pretreatment and saccharification
11 | 3 | NH3 | Input | 0.02 | kg | Ethanol and ethylene production | Pretreatment and saccharification
11 | 4 | H2SO4 | Input | 0.033 | kg | Ethanol and ethylene production | Pretreatment and saccharification
11 | 5 | Enzyme | Input | 0.01 | kg | Ethanol and ethylene production | Pretreatment and saccharification
11 | 6 | Heat | Input | 1.928 | MJ | Ethanol and ethylene production | Pretreatment and saccharification
11 | 7 | Electricity | Input | 0.0011 | kWh | Ethanol and ethylene production | Pretreatment and saccharification
11 | 8 | Transport | Input | 0.05631 | tkm | Ethanol and ethylene production | Pretreatment and saccharification
11 | 9 | NH3 | Input | 0.002 | kg | Ethanol and ethylene production | Pretreatment and saccharification
11 | 10 | Hexose and pentose | Output | 1 | kg | Ethanol and ethylene production | Pretreatment and saccharification
11 | 11 | Lignin | Output | 0.48 | kg | Ethanol and ethylene production | Pretreatment and saccharification
11 | 12 | H2O | Output | 3.86 | kg | Ethanol and ethylene production | Pretreatment and saccharification
11 | 13 | Ethanol | Output | 0.029 | kg | Ethanol and ethylene production | Pretreatment and saccharification
11 | 14 | Acetic acid | Output | 0.008 | kg | Ethanol and ethylene production | Pretreatment and saccharification
11 | 15 | CO2 | Output | 0.0077 | kg | Ethanol and ethylene production | Pretreatment and saccharification
11 | 16 | CO | Output | 1.4e-05 | kg | Ethanol and ethylene production | Pretreatment and saccharification
11 | 17 | NOx | Output | 9.6e-05 | kg | Ethanol and ethylene production | Pretreatment and saccharification
11 | 18 | Hexose and pentose | Input | 2.38 | kg | Ethanol and ethylene production | Fermentation and ethanol purification
11 | 19 | DAP | Input | 0.041 | kg | Ethanol and ethylene production | Fermentation and ethanol purification
11 | 20 | Electricity | Input | 0.00078 | kWh | Ethanol and ethylene production | Fermentation and ethanol purification
11 | 21 | Heat | Input | 2.85 | MJ | Ethanol and ethylene production | Fermentation and ethanol purification
11 | 22 | Ethanol | Input | 0.132 | kg | Ethanol and ethylene production | Fermentation and ethanol purification
11 | 23 | Ethanol | Output | 1 | kg | Ethanol and ethylene production | Fermentation and ethanol purification
11 | 24 | H2O | Output | 0.0083 | kg | Ethanol and ethylene production | Fermentation and ethanol purification
11 | 25 | Ethanol | Input | 1.77 | kg | Ethanol and ethylene production | Ethylene production
11 | 26 | NaOH | Input | 0.57 | kg | Ethanol and ethylene production | Ethylene production
11 | 27 | H2O | Input | 0.237 | kg | Ethanol and ethylene production | Ethylene production
11 | 28 | Electricity | Input | 0.261 | kWh | Ethanol and ethylene production | Ethylene production
11 | 29 | Heat | Input | 3.76 | MJ | Ethanol and ethylene production | Ethylene production
11 | 30 | Catalyst | Input | 0.23 | kg | Ethanol and ethylene production | Ethylene production
11 | 31 | Bioethylene | Output | 1 | kg | Ethanol and ethylene production | Ethylene production
11 | 32 | Exhaust gases Ethylene | Output | 0.001 | kg | Ethanol and ethylene production | Ethylene production
11 | 33 | Waste H2O | Output | 1.35 | kg | Ethanol and ethylene production | Ethylene production
11 | 34 | Ethylene | Output | 0.045 | kg | Ethanol and ethylene production | Ethylene production
11 | 35 | OH[-] | Output | 0.036 | kg | Ethanol and ethylene production | Ethylene production
11 | 36 | CO3 2− | Output | 0.042 | kg | Ethanol and ethylene production | Ethylene production
11 | 37 | Na[+] | Output | 0.082 | kg | Ethanol and ethylene production | Ethylene production
11 | 38 | Butene | Output | 0.0053 | kg | Ethanol and ethylene production | Ethylene production
11 | 39 | Acetaldehyde | Output | 0.0033 | kg | Ethanol and ethylene production | Ethylene production
15 | 1 | CO2 input | Input | 4.557 | g | Small-scale experimental setup | Electrochemical process
15 | 2 | Water input | Input | 5.877 | g | Small-scale experimental setup | Electrochemical process
15 | 3 | Energy requirement for electrochemical process | Input | 0.0386 | kWh | Small-scale experimental setup | Electrochemical process
15 | 4 | C2H4 (ethylene) | Output | 1 | g | Small-scale experimental setup | Electrochemical process
15 | 5 | H2 (hydrogen gas) | Output | 0.04 | g | Small-scale experimental setup | Electrochemical process
15 | 6 | CO (carbon monoxide) | Output | 0.377 | g | Small-scale experimental setup | Electrochemical process
15 | 7 | CH4 (methane) | Output | 0.006 | g | Small-scale experimental setup | Electrochemical process
15 | 8 | C2H5OH (ethanol) | Output | 0.241 | g | Small-scale experimental setup | Electrochemical process
15 | 9 | CH3COOH (acetic acid) | Output | 0.067 | g | Small-scale experimental setup | Electrochemical process
15 | 10 | HCOOH (formic acid) | Output | 0.165 | g | Small-scale experimental setup | Electrochemical process
15 | 11 | C3H7OH (1-propanol) | Output | 0.042 | g | Small-scale experimental setup | Electrochemical process
15 | 12 | H2O | Output | 3.276 | g | Small-scale experimental setup | Electrochemical process
15 | 13 | O2 | Output | 5.22 | g | Small-scale experimental setup | Electrochemical process
15 | 14 | CO2 input | Input | 4.56 | t | large-scale model | CO2 capture via MEA
15 | 15
15 | 16 | Energy use | Input | 0.0386 | GWh | large-scale model | Electrochemical process
15 | 17 | Mixed products from electrochemical process | Input | 10.44 | t | large-scale model | adsorption process
15 | 18 | Energy requirement for adsorption process | Input | 2.6 | GJ/t | large-scale model | adsorption process
15 | 19 | C2H4 (ethylene) | Output | 1 | t | large-scale model | adsorption process
15 | 20 | H2 (hydrogen gas) | Output | 0.04 | t | large-scale model | adsorption process
15 | 21 | CO (carbon monoxide) | Output | 0.377 | t | large-scale model | adsorption process
15 | 22 | CH4 (methane) | Output | 0.006 | t | large-scale model | adsorption process
15 | 23 | Mixed chemicals in aqueous form | Output | 0.515 | t | large-scale model | adsorption process
15 | 24
15 | 25
16 | 1 | NPK (9-18-27) | Input | 6098 | t/y | Not mentioned | Fertilizers
16 | 2 | N fertilizer (ammonium nitrate) | Input | 2541 | t/y | Not mentioned | Fertilizers
16 | 3 | Ammonia | Output | 47 | t/y | Not mentioned | Fertilizers
16 | 4 | Nitrous oxide | Output | 24 | t/y | Not mentioned | Fertilizers
16 | 5 | Nitrogen oxides | Output | 5 | t/y | Not mentioned | Fertilizers
16 | 6 | Metil pirimifos | Input | 6 | t/y | Not mentioned | Pesticides
16 | 7 | Gliphosate | Input | 50 | t/y | Not mentioned | Pesticides
16 | 8 | Propineb | Input | 4 | t/y | Not mentioned | Pesticides
16 | 9 | Metil pirimifos | Output | 6 | t/y | Not mentioned | Pesticides
16 | 10 | Gliphosate | Output | 50 | t/y | Not mentioned | Pesticides
16 | 11 | Propineb | Output | 4 | t/y | Not mentioned | Pesticides
16 | 12 | Diesel | Input | 843 | t/y | Not mentioned | Diesel
16 | 13 | Electricity | Input | 20 | MWh/y | Not mentioned | Diesel
16 | 14 | Carbon dioxide | Output | 2630 | t/y | Not mentioned | Diesel
16 | 15 | Carbon monoxide | Output | 9.58 | t/y | Not mentioned | Diesel
16 | 16 | Methane | Output | 0.14 | t/y | Not mentioned | Diesel
16 | 17 | NMVOC | Output | 4.36 | t/y | Not mentioned | Diesel
16 | 18 | Nitrous oxide | Output | 0.1 | t/y | Not mentioned | Diesel
16 | 19 | Nitrogen oxides | Output | 37.11 | t/y | Not mentioned | Diesel
16 | 20 | Particulates | Output | 3.77 | t/y | Not mentioned | Diesel
16 | 21 | Sulphur dioxide | Output | 0.85 | t/y | Not mentioned | Diesel
16 | 22 | Ammonia | Output | 16.8 | kg/y | Not mentioned | Diesel
16 | 23 | Polycyclic aromatic hydrocarbons | Output | 2.8 | kg/y | Not mentioned | Diesel
16 | 24 | Ammonia | Output | 47 | t/y | Not mentioned | Electricity
16 | 25 | Nitrous oxide | Output | 24 | t/y | Not mentioned | Electricity
16 | 26 | Nitrogen oxides | Output | 5 | t/y | Not mentioned | Electricity
16 | 27 | Nitrate | Output | 615 | t/y | Not mentioned | Electricity
16 | 28 | Phosphate | Output | 11 | t/y | Not mentioned | Electricity
16 | 29 | Cadmium | Output | 13 | kg/y | Not mentioned | Electricity
16 | 30 | Copper | Output | 51 | kg/y | Not mentioned | Electricity
16 | 31 | Zinc | Output | 306 | kg/y | Not mentioned | Electricity
16 | 32 | Lead | Output | 20 | kg/y | Not mentioned | Electricity
16 | 33 | Nickel | Output | 59 | kg/y | Not mentioned | Electricity
16 | 34 | Chromium | Output | 195 | kg/y | Not mentioned | Electricity
16 | 35 | Metil pirimifos | Output | 6 | t/y | Not mentioned | Emissions to soil
16 | 36 | Gliphosate | Output | 50 | t/y | Not mentioned | Emissions to soil
16 | 37 | Propineb | Output | 4 | t/y | Not mentioned | Emissions to soil
16 | 38 | Feedstock to the production plant | Input | 1.4e-09 | t km/y | Not mentioned | Transport
16 | 39
16 | 40 | Poplar wood (wet) | Input | 15847 | kg | Direct ethanol dehydration | Biomass
16 | 41 | Alumina | Input | 0.2 | kg | Direct ethanol dehydration | Catalysts
16 | 42 | Co e Mo | Input | 0.11 | kg | Direct ethanol dehydration | Catalysts
16 | 43 | Nickel | Input | 0.02 | kg | Direct ethanol dehydration | Catalysts
16 | 44 | ZnO | Input | 0.54 | kg | Direct ethanol dehydration | Catalysts
16 | 45 | Zeolite | Input | 0.24 | kg | Direct ethanol dehydration | Catalysts
16 | 46 | KOH | Input | 0.02 | kg | Direct ethanol dehydration | Catalysts
16 | 47 | Water Power generation | Input | 1900 | kg | Direct ethanol dehydration | Water
16 | 48 | Water Process | Input | 2365 | kg | Direct ethanol dehydration | Water
16 | 49 | Wastewater to treatment | Output | 12373 | kg | Direct ethanol dehydration | Water
16 | 50 | Electricity | Input | 1.7 | MWh | Direct ethanol dehydration | Energy
16 | 51 | Natural gas | Input | 84 | NmÂ³ | Direct ethanol dehydration | Energy
16 | 52 | CO biogenic | Output | 352 | kg | Direct ethanol dehydration | Energy
16 | 53 | CO fossil | Output | 0.06 | kg | Direct ethanol dehydration | Energy
16 | 54 | CO2 biogenic | Output | 14813 | kg | Direct ethanol dehydration | Energy
16 | 55 | CO2 fossil | Output | 179 | kg | Direct ethanol dehydration | Energy
16 | 56 | SO2 | Output | 0.58 | kg | Direct ethanol dehydration | Energy
16 | 57 | SO3 | Output | 0.01 | kg | Direct ethanol dehydration | Energy
16 | 58 | Solid waste to landfill (Biomass chippings) | Output | 396 | kg | Direct ethanol dehydration | Energy
16 | 59 | Ash | Output | 100 | kg | Direct ethanol dehydration | Energy
16 | 60 | Spent catalysts | Output | 4.2 | kg | Direct ethanol dehydration | Energy
16 | 61 | Spent bed materials | Output | 0.24 | kg | Direct ethanol dehydration | Energy
16 | 62 | Wastewater to treatment | Output | 12373 | kg | Direct ethanol dehydration | Energy
16 | 63 | Methanol (co-product) | Output | 469 | kg | Direct ethanol dehydration | Energy
16 | 64 | Propanol (co-product) | Output | 182 | kg | Direct ethanol dehydration | Energy
16 | 65 | Sulphur cake (co-product) | Output | 3.59 | kg | Direct ethanol dehydration | Energy
16 | 66
16 | 67 | Poplar wood (wet) | Input | 8636 | kg | Indirect ethanol dehydration
16 | 68 | Alumina | Input | 0.35 | kg | Indirect ethanol dehydration
16 | 69 | Co e Mo | Input | 0.07 | kg | Indirect ethanol dehydration
16 | 70 | Cu/ZnO | Input | 0.03 | kg | Indirect ethanol dehydration
16 | 71 | H-Mordenite | Input | 0.2 | kg | Indirect ethanol dehydration
16 | 72 | Nickel | Input | 0.03 | kg | Indirect ethanol dehydration
16 | 73 | ZnO | Input | 0.7 | kg | Indirect ethanol dehydration
16 | 74 | Sand | Input | 10.95 | kg | Indirect ethanol dehydration
16 | 75 | Zeolite | Input | 0.07 | kg | Indirect ethanol dehydration
16 | 76 | Monoethanolamine | Input | 3.74 | kg | Indirect ethanol dehydration
16 | 77 | Diesel | Input | 35.82 | kg | Indirect ethanol dehydration
16 | 78 | NaOH | Input | 0.03 | kg | Indirect ethanol dehydration
16 | 79 | Power generation Water | Input | 10017 | kg | Indirect ethanol dehydration
16 | 80 | Process Water | Input | 31458 | kg | Indirect ethanol dehydration
16 | 81 | Electricity | Input | 0.39 | MWh | Indirect ethanol dehydration
16 | 82 | Natural gas | Input | 84 | Nm³ | Indirect ethanol dehydration
16 | 83 | CO biogenic | Output | 0 | kg | Indirect ethanol dehydration
16 | 84 | CO fossil | Output | 0.06 | kg | Indirect ethanol dehydration
16 | 85 | CO2 biogenic | Output | 292 | kg | Indirect ethanol dehydration
16 | 86 | CO2 fossil | Output | 9452 | kg | Indirect ethanol dehydration
16 | 87 | Biomass (chippings) | Output | 216 | kg | Indirect ethanol dehydration
16 | 88 | Ash | Output | 65 | kg | Indirect ethanol dehydration
16 | 89 | Spent catalysts | Output | 1.42 | kg | Indirect ethanol dehydration
16 | 90 | Spent bed materials | Output | 0.07 | kg | Indirect ethanol dehydration
16 | 91 | Wastewater to treatment | Output | 28586 | kg | Indirect ethanol dehydration
16 | 92 | Sulphur cake (70% water) | Output | 2.45 | kg | Indirect ethanol dehydration
16 | 93
16 | 94 | Poplar wood (wet) | Input | 16889 | kg | Dimethyl ether to olefins
16 | 95 | Co e Mo | Input | 0.12 | kg | Dimethyl ether to olefins
16 | 96 | CZA/HZSM-5 | Input | 8.4 | kg | Dimethyl ether to olefins
16 | 97 | Zeolite | Input | 4.2 | kg | Dimethyl ether to olefins
16 | 98
16 | 99 | DEPG | Input | 1.6 | kg | Dimethyl ether to olefins
16 | 100 | KOH | Input | 0.03 | kg | Dimethyl ether to olefins
16 | 101 | Methanol | Input | 0.38 | kg | Dimethyl ether to olefins
16 | 102 | Oxygen | Input | 8423 | kg | Dimethyl ether to olefins
16 | 103 | Water Power generation | Input | 1904 | kg | Dimethyl ether to olefins
16 | 104 | Process | Input | 866 | kg | Dimethyl ether to olefins
16 | 105 | Electricity | Input | 2.1 | MWh | Dimethyl ether to olefins
16 | 106 | CO biogenic | Output | 137 | kg | Dimethyl ether to olefins
16 | 107 | CO2 fossil | Output | 14795 | kg | Dimethyl ether to olefins
16 | 108 | SO2 | Output | 0.47 | kg | Dimethyl ether to olefins
16 | 109 | Biomass (chippings) | Output | 422 | kg | Dimethyl ether to olefins
16 | 110 | Ash | Output | 106 | kg | Dimethyl ether to olefins
16 | 111 | Spent catalysts | Output | 14.48 | kg | Dimethyl ether to olefins
16 | 112 | Spent bed materials | Output | 0.03 | kg | Dimethyl ether to olefins
16 | 113 | Wastewater to treatment | Output | 12018 | kg | Dimethyl ether to olefins
16 | 114 | Lique fi ed petroleum gas | Output | 357 | kg | Dimethyl ether to olefins
16 | 115 | Propylene ( > 99.5%) | Output | 871 | kg | Dimethyl ether to olefins
16 | 116 | Sulphur cake (70% water) | Output | 3.85 | kg | Dimethyl ether to olefins
16 | 117
19 | 1 | Fuel Coal | Input | 47.3 | GJ | CtEG Route | coal transportation
19 | 2 | Diesel | Input | 2.47 | GJ | CtEG Route | coal transportation
19 | 3 | Gasoline | Input | 1.73 | GJ | CtEG Route | coal transportation
19 | 4 | Electricity | Input | 1.47 | GJ | CtEG Route | coal transportation
19 | 5 | CO2 | Output | 63 | kg | CtEG Route | coal transportation
19 | 6 | CH4 | Output | 0.342 | kg | CtEG Route | coal transportation
19 | 7 | N2O | Output | 0.000147 | kg | CtEG Route | coal transportation
19 | 8 | CO | Output | 0.541 | kg | CtEG Route | coal transportation
19 | 9 | NOx | Output | 0.117 | kg | CtEG Route | coal transportation
19 | 10 | SO2 | Output | 0.0269 | kg | CtEG Route | coal transportation
19 | 11 | PM10 | Output | 0.108 | kg | CtEG Route | coal transportation
19 | 12 | VOC | Output | 0.008 | kg | CtEG Route | coal transportation
19 | 13 | Oil | Input | 2.31 | t | OtEG Route | oil mining and processing
19 | 14 | Fuel Coal | Input | 8.69 | GJ | OtEG Route | oil mining and processing
19 | 15 | Diesel | Input | 6.51 | GJ | OtEG Route | oil mining and processing
19 | 17 | Electricity | Input | 12.9 | GJ | OtEG Route | oil mining and processing
19 | 18 | CO2 | Output | 38 | kg | OtEG Route | oil mining and processing
19 | 19 | CH4 | Output | 89.1 | kg | OtEG Route | oil mining and processing
19 | 20 | N2O | Output | 0.0651 | kg | OtEG Route | oil mining and processing
19 | 21 | CO | Output | 0.0977 | kg | OtEG Route | oil mining and processing
19 | 22 | NOx | Output | 0.0597 | kg | OtEG Route | oil mining and processing
19 | 23 | SO2 | Output | 0.0347 | kg | OtEG Route | oil mining and processing
19 | 24 | PM10 | Output | 0.0934 | kg | OtEG Route | oil mining and processing
19 | 25 | VOC | Output | 0.076 | kg | OtEG Route | oil mining and processing
19 | 26 | Oil | Input | 2.31 | t | OtEG Route | oil transportation
19 | 27 | Fuel Coal | Input | 30.6 | GJ | OtEG Route | oil transportation
19 | 28 | Diesel | Input | 20.6 | GJ | OtEG Route | oil transportation
19 | 29 | Electricity | Input | 1.82 | GJ | OtEG Route | oil transportation
19 | 30 | CO2 | Output | 65.7 | kg | OtEG Route | oil transportation
19 | 31 | CH4 | Output | 4.1 | kg | OtEG Route | oil transportation
19 | 32 | N2O | Output | 1.25 | kg | OtEG Route | oil transportation
19 | 33 | CO | Output | 6.61 | kg | OtEG Route | oil transportation
19 | 34 | NOx | Output | 1.41 | kg | OtEG Route | oil transportation
19 | 35 | SO2 | Output | 2.81 | kg | OtEG Route | oil transportation
19 | 36 | PM10 | Output | 1.32 | kg | OtEG Route | oil transportation
19 | 37 | VOC | Output | 6.19 | kg | OtEG Route | oil transportation
19 | 38 | Oil | Input | 2.31 | t | OtEG Route | oil to EG
19 | 39 | Fuel Coal | Input | 39.3 | GJ | OtEG Route | oil to EG
19 | 40 | Electricity | Input | 21 | GJ | OtEG Route | oil to EG
19 | 41 | CO2 | Output | 465 | kg | OtEG Route | oil to EG
19 | 42 | CH4 | Output | 94.5 | kg | OtEG Route | oil to EG
19 | 43 | N2O | Output | 0.0385 | kg | OtEG Route | oil to EG
19 | 44 | CO | Output | 37.4 | kg | OtEG Route | oil to EG
19 | 45 | NOx | Output | 26.8 | kg | OtEG Route | oil to EG
19 | 46 | SO2 | Output | 69.8 | kg | OtEG Route | oil to EG
19 | 47 | PM10 | Output | 28.4 | kg | OtEG Route | oil to EG
19 | 48 | VOC | Output | 34.8 | kg | OtEG Route | oil to EG
19 | 49
19 | 50
19 | 51 | Biomass | Input | 2.48 | t | BtEG Route | biomass collection
19 | 52 | CO2 | Output | -3.49 | kg | BtEG Route | biomass collection
19 | 53 | CH4 | Output | 3.14 | kg | BtEG Route | biomass collection
19 | 54 | N2O | Output | 0.00101 | kg | BtEG Route | biomass collection
19 | 55 | CO | Output | 0.053 | kg | BtEG Route | biomass collection
19 | 56 | NOx | Output | 0.0671 | kg | BtEG Route | biomass collection
19 | 57 | SO2 | Output | 0.0115 | kg | BtEG Route | biomass collection
19 | 58 | PM10 | Output | 0.0867 | kg | BtEG Route | biomass collection
19 | 59 | VOC | Output | 0.0498 | kg | BtEG Route | biomass collection
19 | 60 | Biomass | Input | 2.48 | t | BtEG Route | biomass transportation
19 | 61 | Diesel | Input | 2.02 | GJ | BtEG Route | biomass transportation
19 | 62 | Gasoline | Input | 0.0952 | GJ | BtEG Route | biomass transportation
19 | 63 | Electricity | Input | 3.8 | GJ | BtEG Route | biomass transportation
19 | 64 | CO2 | Output | 2.95 | kg | BtEG Route | biomass transportation
19 | 65 | CH4 | Output | 0.0332 | kg | BtEG Route | biomass transportation
19 | 66 | N2O | Output | 0.0014 | kg | BtEG Route | biomass transportation
19 | 67 | CO | Output | 0.0872 | kg | BtEG Route | biomass transportation
19 | 68 | NOx | Output | 0.0813 | kg | BtEG Route | biomass transportation
19 | 69 | SO2 | Output | 0.011 | kg | BtEG Route | biomass transportation
19 | 70 | PM10 | Output | 0.0157 | kg | BtEG Route | biomass transportation
19 | 71 | VOC | Output | 0.0101 | kg | BtEG Route | biomass transportation
19 | 72 | Biomass | Input | 2.48 | t | BtEG Route | biomass to EG
19 | 73 | Fuel Coal | Input | 4.76 | GJ | BtEG Route | biomass to EG
19 | 74 | Diesel | Input | 20 | GJ | BtEG Route | biomass to EG
19 | 75 | Gasoline | Input | 1.39 | GJ | BtEG Route | biomass to EG
19 | 76 | Electricity | Input | 3.8 | GJ | BtEG Route | biomass to EG
19 | 77 | CO2 | Output | 3180 | kg | BtEG Route | biomass to EG
19 | 78 | CH4 | Output | 28.2 | kg | BtEG Route | biomass to EG
19 | 79 | N2O | Output | 0.0859 | kg | BtEG Route | biomass to EG
19 | 80 | CO | Output | 13.9 | kg | BtEG Route | biomass to EG
19 | 81 | NOx | Output | 37.7 | kg | BtEG Route | biomass to EG
19 | 82 | SO2 | Output | 21.2 | kg | BtEG Route | biomass to EG
19 | 83 | PM10 | Output | 37.3 | kg | BtEG Route | biomass to EG
19 | 84 | VOC | Output | 0.0446 | kg | BtEG Route | biomass to EG
21 | 1
21 | 2 | Phosphoric acid | Input | 0.55 | kg | Palm oil refining process
21 | 3 | Bleaching earth | Input | 11.1 | kg | Palm oil refining process
21 | 4 | Electricity | Input | 10.2 | kWh | Palm oil refining process
21 | 5 | Natural gas | Input | 1.66 | kg | Palm oil refining process
21 | 6 | Diesel | Input | 0.24 | kg | Palm oil refining process
21 | 7 | Fuel oil | Input | 0.5 | kg | Palm oil refining process
21 | 8
21 | 9
21 | 10
21 | 11
21 | 12
21 | 13
21 | 14 | Electricity | Input | 0.24 | MJ | AF rendering process
21 | 15 | Natural gas | Input | 4.32 | MJ | AF rendering process
21 | 16 | Fuel oil | Input | 0.53 | MJ | AF rendering process
21 | 17 | Electricity | Input | 0.24 | MJ | AF rendering process
21 | 18 | Fuel oil | Input | 0.53 | MJ | AF rendering process
21 | 19 | Water | Input | 2.75 | kg | AF rendering process
21 | 20
21 | 21 | Wastewater | Output | 2.68 | kg | AF rendering process
21 | 22 | Sludge | Output | 0.85 | kg | AF rendering process
21 | 23 | Solid waste | Output | 0.03 | kg | AF rendering process
21 | 24 | Fish cleaning waste | Input | 4.76 | kg | FF rendering process
21 | 25 | Formic acid | Input | 0.118 | kg | FF rendering process
21 | 26 | Heat | Input | 0.085 | MJ | FF rendering process
21 | 27 | Electricity | Input | 0.148 | MJ | FF rendering process
21 | 28 | Fish remains/fish meal | Output | 1.06 | kg | FF rendering process
21 | 29 | Fish fat | Output | 1 | kg | FF rendering process
23 | 1 | Ethylene | Input | 1.21 | kg | Propylene production from ethylene obtained from bioethanol dehydration | Not mentioned
23 | 2 | H2 | Input | 0.00068 | kg | Propylene production from ethylene obtained from bioethanol dehydration | Not mentioned
23 | 3 | Heavy oil A | Input | 4.37 | MJ | Propylene production from ethylene obtained from bioethanol dehydration | Not mentioned
23 | 4 | Electricity | Input | 2.78 | kWh | Propylene production from ethylene obtained from bioethanol dehydration | Not mentioned
23 | 5 | C3H6 | Output | 1 | kg | Propylene production from ethylene obtained from bioethanol dehydration | Not mentioned
23 | 6 | C2H4 | Output | 0.0195 | kg | Propylene production from ethylene obtained from bioethanol dehydration | Not mentioned
23 | 7 | C5H12, C6H14 | Output | 0.185 | kg | Propylene production from ethylene obtained from bioethanol dehydration | Not mentioned
23 | 8 | C3H8 | Output | 0.00949 | kg | Propylene production from ethylene obtained from bioethanol dehydration | Not mentioned
23 | 9 | Fossil-derived CO2 | Output | 1.52 | kg | Propylene production from ethylene obtained from bioethanol dehydration | Not mentioned
23 | 10 | Synthesis gas | Input | 2.25 | kg | Synthesis gas route | Methanol production from synthesis gas
23 | 11 | Deionized water | Input | 0.236 | kg | Synthesis gas route | Methanol production from synthesis gas
23 | 12 | Heavy oil A | Input | 3.74 | MJ | Synthesis gas route | Methanol production from synthesis gas
23 | 13 | Electricity | Input | 0.958 | kWh | Synthesis gas route | Methanol production from synthesis gas
23 | 14 | Methanol | Output | 1 | kg | Synthesis gas route | Methanol production from synthesis gas
23 | 15 | Fossil-derived CO2 | Output | 1.76 | kg | Synthesis gas route | Methanol production from synthesis gas
25 | 1 | Propylene oxide | Input | 0.9034 | kg | BAU
25 | 2 | Glycerol solution | Input | 0.2165 | kg | BAU
25 | 3 | Water | Input | 0.2165 | kg | BAU
25 | 4 | Electricity | Input | 0.1229 | kW | BAU
25 | 5 | Heating demand | Input | 11.231 | MJ | BAU
25 | 6 | Cooling demand | Input | 12.64 | MJ | BAU
25 | 7 | Gas Purge | Output | 0.0052 | kg | BAU
25 | 8 | Wastewater | Output | 0.4305 | kg | BAU
25 | 9 | Byproducts (DPG, TPG, EG, Me, Et, Pr) | Output | 0.1326 | kg | BAU
25 | 10
25 | 11 | Glycerol solution | Input | 1.4238 | kg | GB-1
25 | 12 | Hydrogen | Input | 0.0297 | kg | GB-1
25 | 13 | Water | Input | 0.0093 | kg | GB-1
25 | 14 | Electricity | Input | 0.0578 | kW | GB-1
25 | 15 | Heating demand | Input | 4.635 | MJ | GB-1
25 | 16 | Cooling demand | Input | 5.97 | MJ | GB-1
25 | 17 | Gas Purge | Output | 0.0052 | kg | GB-1
25 | 18 | Wastewater | Output | 0.4305 | kg | GB-1
25 | 19 | Byproducts (DPG) | Output | 0.0111 | kg | GB-1
25 | 20 | Byproducts (TPG) | Output | 0.0178 | kg | GB-1
25 | 21 | Glycerol solution | Input | 1.4238 | kg | GB-2
25 | 22 | Hydrogen | Input | 0.0321 | kg | GB-2
25 | 23 | Water | Input | 0.0093 | kg | GB-2
25 | 24 | Electricity | Input | 0.0582 | kW | GB-2
25 | 25 | Heating demand | Input | 4.819 | MJ | GB-2
25 | 26 | Cooling demand | Input | 6.157 | MJ | GB-2
25 | 27 | Gas Purge | Output | 0.0071 | kg | GB-2
25 | 28 | Wastewater | Output | 0.3798 | kg | GB-2
25 | 29 | Byproducts (Me) | Output | 0.008 | kg | GB-2
25 | 30 | Byproducts (EG) | Output | 0.0146 | kg | GB-2
25 | 31 | Glycerol solution | Input | 3.73 | kg | GB-3
25 | 32 | Water | Input | 0.5687 | kg | GB-3
25 | 33 | Electricity | Input | 0.1214 | kW | GB-3
25 | 34 | Heating demand | Input | 16.707 | MJ | GB-3
25 | 35 | Cooling demand | Input | 12.288 | MJ | GB-3
25 | 36 | Gas Purge | Output | 2.7926 | kg | GB-3
25 | 37 | Wastewater | Output | 0.3205 | kg | GB-3
25 | 38 | Byproducts DPG | Output | 0.0325 | kg | GB-3
25 | 39 | Byproducts TPG | Output | 0.1316 | kg | GB-3
25 | 40 | Byproducts EG | Output | 0.0165 | kg | GB-3
32 | 1 | Air | Input | 170 | m³/h
32 | 2 | Water loss makeup | Input | 2 | L/h
32 | 3 | Carbon dioxide | Input | 16 | kg/h
32 | 4 | Ethanol (azeotrope) | Input | 23 | kg/h
32 | 5 | Ammonia | Input | 18 | kg/h
32 | 6 | NaOH (solid) | Input | 13 | kg/h
32 | 7 | Acetonitrile | Output | 9 | kg/h
32 | 8 | Ammonium bicarbonate | Output | 52 | kg/h
32 | 9 | Sodium cyanide | Output | 3 | kg/h
32 | 10 | Sodium carbonate | Output | 6 | kg/h
32 | 11 | Flue gases | Output | 75 | m³/h
32 | 12 | Water drainage | Output | 7 | L/h
35 | 1 | Crude glycerol | Input | 1.5 | kg | biocatalytic production of DHA from GLY
35 | 2 | Process water | Input | 10.2 | kg | biocatalytic production of DHA from GLY
35 | 3 | Nutrients | Input | 0.05 | kg | biocatalytic production of DHA from GLY
35 | 4 | Air | Input | 3.1 | kg | biocatalytic production of DHA from GLY
35 | 5 | Butanol | Input | 0.06 | kg | biocatalytic production of DHA from GLY
35 | 6 | Steam (6 bar) | Input | 44.7 | MJ | biocatalytic production of DHA from GLY
35 | 7 | Cooling water | Input | 818 | kg | biocatalytic production of DHA from GLY
35 | 8 | Waste | Output | 11 | kg | biocatalytic production of DHA from GLY
35 | 11 | DHA | Input | 1.1 | kg | Chemocatalytic production of LA from DHA in water
35 | 12 | Process water | Input | 6.5 | kg | Chemocatalytic production of LA from DHA in water
35 | 13 | Butanol | Input | 0.02 | kg | Chemocatalytic production of LA from DHA in water
35 | 14 | Catalyst | Input | 0.3 | kg | Chemocatalytic production of LA from DHA in water
35 | 15 | Steam (6 bar) | Input | 18.2 | MJ | Chemocatalytic production of LA from DHA in water
35 | 16 | Cooling water | Input | 434 | kg | Chemocatalytic production of LA from DHA in water
35 | 17 | Waste | Output | 6.9 | kg | Chemocatalytic production of LA from DHA in water
35 | 20 | DHA | Input | 1.09 | kg/kg LA | Chemocatalytic production of LA from DHA in methanol
35 | 21 | Process water | Input | 0.41 | kg/kg LA | Chemocatalytic production of LA from DHA in methanol
35 | 22 | Methanol | Input | 0.03 | kg/kg LA | Chemocatalytic production of LA from DHA in methanol
35 | 23 | Catalyst | Input | 0.1 | kg/kg LA | Chemocatalytic production of LA from DHA in methanol
35 | 24 | Steam (6 bar) | Input | 12.7 | MJ/kg LA | Chemocatalytic production of LA from DHA in methanol
35 | 25 | Cooling water | Input | 649 | kg/kg LA | Chemocatalytic production of LA from DHA in methanol
35 | 26 | Waste | Output | 0.59 | kg/kg LA | Chemocatalytic production of LA from DHA in methanol
36 | 0 | Sugarcane bagasse | Input | 4.78 | kg
36 | 1 | Electricity | Input | 0.78 | MJ
36 | 2 | Reduced bagasse | Input | 4.78 | kg
36 | 3 | NaOH | Input | 1.9 | kg
36 | 4 | Fresh water | Input | 90.8 | kg
36 | 5 | Natural gas | Input | 0.55 | kg
36 | 6 | Fresh water | Input | 478 | kg
36 | 7 | Pretreated solid fraction | Input | 12.68 | kg
36 | 8 | Solid fraction | Input | 5.64 | kg
36 | 9 | Fresh water | Input | 14.81 | kg
36 | 10 | H2SO4 | Input | 0.02 | kg
36 | 11 | Enzyme | Input | 0.56 | kg
36 | 12 | Hydrolyzed liquid stream | Input | 15.61 | kg
36 | 13 | Yeast extract | Input | 0.15 | kg
36 | 14 | Inoculum | Input | 1.57 | L
36 | 15 | CaCO3 | Input | 0.94 | kg
36 | 16 | H2SO4 | Input | 0.59 | kg
36 | 17 | Calcium lactate | Input | 1.31 | kg
36 | 18 | Fermented broth | Input | 16 | kg
36 | 19 | Reduced bagasse | Output | 4.78 | kg
36 | 20 | Pretreated bagasse recovered as solid | Output | 12.68 | kg
36 | 21 | Liquid fraction | Output | 83.84 | kg
36 | 22 | CO2 emissions due to natural gas | Output | 0.016 | kg
36 | 23 | Waste wash stream with lignin | Output | 485.04 | kg
36 | 24 | Solid fraction | Output | 5.64 | kg
36 | 25 | Hydrolyzed liquid stream | Output | 15.61 | kg
36 | 26 | Hydrolyzed solid stream | Output | 5.02 | kg
36 | 27 | Enzyme recovered | Output | 0.42 | kg
36 | 28 | Enzyme emissions | Output | 0.78 | kg
36 | 29 | Fermented broth | Output | 16 | kg
36 | 30 | Calcium lactate in the broth | Output | 1.31 | kg
36 | 31 | CO2 formed as a byproduct | Output | 0.26 | kg
36 | 32 | Lactic acid | Output | 1.08 | kg
36 | 33 | Water | Output | 16 | kg
36 | 34 | Gypsum | Output | 0.82 | kg
38 | 1 | Vine Shoots | Input | 2466.4 | kg/h | VS LA
38 | 2 | H2SO4 | Input | 142.1 | kg/h | VS LA
38 | 3 | Lime | Input | 159.4 | kg/h | VS LA
38 | 4 | Water | Input | 4479.5 | kg/h | VS LA
38 | 5 | HP Steam | Input | 316.8 | kg/h | VS LA
38 | 6 | Hydrolysate | Input | 7035.5 | kg/h | VS LA
38 | 7 | Enzyme | Input | 122.4 | kg/h | VS LA
38 | 8 | Saccharified stream | Input | 7157.9 | kg/h | VS LA
38 | 9 | Lactobacillus bacteria | Input | 2.1 | kg/h | VS LA
38 | 10 | Yeast extract | Input | 20.2 | kg/h | VS LA
38 | 11 | Nutrients | Input | 40.4 | kg/h | VS LA
38 | 12 | Methanol | Input | 7.4 | kg/h | VS LA
38 | 13
38 | 14 | Aqueous residues | Input | 8467.5 | kg/h | VS LA
38 | 15 | Utilities plant | Input | 145 | kg/h | VS LA
38 | 16 | Air | Input | 4786.7 | kg/h | VS LA
38 | 17 | Clean water | Input | 7533.8 | kg/h | VS LA
38 | 18 | Biogas | Input | 511.7 | kg/h | VS LA
38 | 19 | Sludge | Input | 253.1 | kg/h | VS LA
38 | 20 | Vine Shoots | Input | 1640.7 | kg/h | VS LA
38 | 21 | Solid residues | Input | 903 | kg/h | VS LA
38 | 22 | Lime | Input | 8.6 | kg/h | VS LA
38 | 23 | Water | Input | 671.6 | kg/h | VS LA
38 | 24 | Air | Input | 12843.5 | kg/h | VS LA
38 | 25 | Hydrolysate | Output | 7035.5 | kg/h | VS LA
38 | 26 | Aqueous residues | Output | 528.8 | kg/h | VS LA
38 | 27 | Saccharified stream | Output | 7157.9 | kg/h | VS LA
38 | 28 | Solid residues | Output | 903 | kg/h | VS LA
38 | 29 | Aqueous residues | Output | 6589.4 | kg/h | VS LA
38 | 30 | Lactic Acid | Output | 208.3 | kg/h | VS LA
38 | 31 | Biogas | Output | 511.7 | kg/h | VS LA
38 | 32 | Sludge | Output | 253.1 | kg/h | VS LA
38 | 33 | Brine | Output | 294.7 | kg/h | VS LA
38 | 34
38 | 35
38 | 36 | HP Steam | Output | 316.8 | kg/h | VS LA
38 | 37 | Gypsum and ash | Output | 505.6 | kg/h | VS LA
38 | 38 | Aqueous residues | Output | 206.4 | kg/h | VS LA
38 | 39 | Emissions to air | Output | 15803.3 | kg/h | VS LA
38 | 40 | Vine Shoots | Input | 3267.2 | kg/h | VS LF
38 | 41 | H2SO4 | Input | 188 | kg/h | VS LF
38 | 42 | Water | Input | 6983.6 | kg/h | VS LF
38 | 43 | HP Steam | Input | 354.8 | kg/h | VS LF
38 | 44 | Air | Input | 162.9 | kg/h | VS LF
38 | 45 | Enzyme | Input | 161.4 | kg/h | VS LF
38 | 46
38 | 47
38 | 48 | Saccharified stream | Input | 4586.5 | kg/h | VS LF
38 | 49 | Lactobacillus bacteria | Input | 2.1 | kg/h | VS LF
38 | 50 | Nutrients | Input | 14.6 | kg/h | VS LF
38 | 51 | Lime | Input | 152.5 | kg/h | VS LF
38 | 52 | Methanol | Input | 4.3 | kg/h | VS LF
38 | 53 | NaCl | Input | 110.9 | kg/h | VS LF
38 | 54 | THF | Input | 11.7 | kg/h | VS LF
38 | 55 | Aqueous residues | Input | 11791 | kg/h | VS LF
38 | 56 | Utilities plant | Input | 145 | kg/h | VS LF
38 | 57 | Air | Input | 6923.7 | kg/h | VS LF
38 | 58 | Clean water | Input | 10045.2 | kg/h | VS LF
38 | 59 | Biogas | Input | 621.1 | kg/h | VS LF
38 | 60 | Sludge | Input | 479.9 | kg/h | VS LF
38 | 61 | Vine Shoots | Input | 840 | kg/h | VS LF
38 | 62 | Solid residues | Input | 840.8 | kg/h | VS LF
38 | 63 | Lime | Input | 13.9 | kg/h | VS LF
38 | 64 | Water | Input | 712.7 | kg/h | VS LF
38 | 65 | Air | Input | 12184.6 | kg/h | VS LF
38 | 66 | Hydrolysate | Output | 4425.1 | kg/h | VS LF
38 | 67 | Liquid fraction | Output | 5730.9 | kg/h | VS LF
38 | 68 | Aqueous residues | Output | 626.9 | kg/h | VS LF
38 | 69 | Air emissions | Output | 173.6 | kg/h | VS LF
38 | 70 | Saccharified stream | Output | 4586.5 | kg/h | VS LF
38 | 71 | Solid residues | Output | 840.8 | kg/h | VS LF
38 | 72 | Aqueous residues | Output | 4069.1 | kg/h | VS LF
38 | 73 | Lactic Acid | Output | 209.3 | kg/h | VS LF
38 | 74 | Aqueous residues | Output | 5783.4 | kg/h | VS LF
38 | 75 | Furfural | Output | 70 | kg/h | VS LF
38 | 76 | Biogas | Output | 621.1 | kg/h | VS LF
38 | 77 | Sludge | Output | 479.9 | kg/h | VS LF
38 | 78 | Brine | Output | 763.9 | kg/h | VS LF
38 | 79
38 | 80
38 | 81 | HP Steam | Output | 354.8 | kg/h | VS LF
38 | 82 | Gypsum and ash | Output | 315.3 | kg/h | VS LF
38 | 83 | Aqueous residues | Output | 194.8 | kg/h | VS LF
38 | 84 | Emissions to air | Output | 14828.1 | kg/h | VS LF
39 | 1 | NG | Input | 1.2 | MJ | Biogas production | Biogas production
39 | 2 | Electricity | Input | 0.039 | kWh | Biogas production | Biogas production
39 | 3 | Corn steep liquor | Input | 11 | g | Biogas production | Biogas production
39 | 4 | Diammonium phosphate | Input | 1.6 | g | Biogas production | Biogas production
39 | 5 | Corn oil | Input | 0.1 | g | Biogas production | Biogas production
39 | 6 | Sorbitol | Input | 0.7 | g | Biogas production | Biogas production
39 | 7 | Glucose | Input | 3.3 | g | Biogas production | Biogas production
39 | 8 | Process makeup water | Input | 0.017 | L | Biogas production | Biogas production
39 | 9 | Biogas | Output | 8.7 | MJ | Biogas production | Biogas production
39 | 10 | CO2 | Output | 0.35 | kg | Biogas production | Biogas production
39 | 11 | Digestate wet | Output | 1.9 | kg | Biogas production | Biogas production
39 | 12 | NG | Input | 1.3 | MJ | Biogas production | LA production
39 | 13 | Electricity | Input | 0.39 | kWh | Biogas production | LA production
39 | 14 | Corn steep liquor | Input | 22 | g | Biogas production | LA production
39 | 15 | Diammonium phosphate | Input | 3.3 | g | Biogas production | LA production
39 | 16 | Corn oil | Input | 0.14 | g | Biogas production | LA production
39 | 17 | Sorbitol | Input | 1.5 | g | Biogas production | LA production
39 | 18 | Glucose | Input | 6.9 | g | Biogas production | LA production
39 | 19 | Process makeup water | Input | 0.7 | L | Biogas production | LA production
39 | 20 | Lactic acid | Output | 0.36 | kg | Biogas production | LA production
39 | 21 | CO2 | Output | 0.15 | kg | Biogas production | LA production
39 | 22 | Digestate wet | Output | 0.51 | kg | Biogas production | LA production
47 | 1 | Total | Input | 3.8 | t
47 | 2 | Ethanol (93 wt%) | Input | 3.22 | t
47 | 3 | Octane | Input | 0.003 | t
47 | 4 | Water | Input | 0.575 | t
47 | 5 | DMF | Input | 0.001 | t
47 | 6 | Total | Output | 3.8 | t
47 | 7 | 1,3-BD | Output | 1 | t
47 | 8 | Butenes | Output | 0.097 | t
47 | 9 | Ethylene | Output | 0.155 | t
47 | 10 | Propylene | Output | 0.054 | t
47 | 11 | Acetaldehyde | Output | 0.127 | t
47 | 12 | Hydrogen | Output | 0.047 | t
47 | 13 | Residual fuel streams | Output | 0.46 | t
47 | 14 | Wastewater | Output | 1.861 | t
49 | 1 | Biomass (DM) | Input | 65 | t/h | Biomass to EtOH
49 | 2 | Coal | Input | 12.7 | t/h | Biomass to EtOH
49 | 3 | Heating | Input | 99.3 | MW | Biomass to EtOH
49 | 4 | Cooling | Input | 79.2 | MW | Biomass to EtOH
49 | 5 | Power | Input | 3 | MW | Biomass to EtOH
49 | 6 | EtOH | Output | 21820 | lit/h | Biomass to EtOH
49 | 7 | Power | Output | 10.5 | MW | Biomass to EtOH
49 | 8 | Biomass (DM) | Input | 65 | t/h | Biomass to BD
49 | 9 | Coal | Input | 6.6 | t/h | Biomass to BD
49 | 10 | Heating | Input | 106 | MW | Biomass to BD
49 | 11 | Cooling | Input | 90 | MW | Biomass to BD
49 | 12 | Power | Input | 3.8 | MW | Biomass to BD
49 | 13 | BD | Output | 5.7 | t/h | Biomass to BD
49 | 14 | Power | Output | 6.7 | MW | Biomass to BD
49 | 15 | Biomass (DM) | Input | 65 | t/h | Biomass to EtOH, coal burning
49 | 16 | Coal | Input | 12.7 | t/h | Biomass to EtOH, coal burning
49 | 17 | Heating | Input | 99.3 | MW | Biomass to EtOH, coal burning
49 | 18 | Cooling | Input | 79.2 | MW | Biomass to EtOH, coal burning
49 | 19 | Power | Input | 3 | MW | Biomass to EtOH, coal burning
49 | 20 | EtOH | Output | 21820 | lit/h | Biomass to EtOH, coal burning
49 | 21 | Power | Output | 10.5 | MW | Biomass to EtOH, coal burning
49 | 22 | Biomass (DM) | Input | 65 | t/h | Biomass to BD, coal burning
49 | 23 | Coal | Input | 6.6 | t/h | Biomass to BD, coal burning
49 | 24 | Heating | Input | 106 | MW | Biomass to BD, coal burning
49 | 25 | Cooling | Input | 90 | MW | Biomass to BD, coal burning
49 | 26 | Power | Input | 3.8 | MW | Biomass to BD, coal burning
49 | 27 | BD | Output | 5.7 | t/h | Biomass to BD, coal burning
49 | 28 | Power | Output | 6.7 | MW | Biomass to BD, coal burning
58 | 1 | Biomass (dried) | Input | 10.04 | ton | Two Stage Dilute Acid Hydrolysis
58 | 2 | H2SO4 | Input | 0.32 | ton | Two Stage Dilute Acid Hydrolysis
58 | 3 | Water | Input | 38.82 | ton | Two Stage Dilute Acid Hydrolysis
58 | 4 | Lime | Input | 0.51 | ton | Two Stage Dilute Acid Hydrolysis
58 | 5 | Air | Input | 35.15 | ton | Two Stage Dilute Acid Hydrolysis
58 | 6 | Electricity | Input | 0.41 | GJ | Two Stage Dilute Acid Hydrolysis
58 | 7 | Prehydrolysate (dried) | Output | 3.94 | ton | Two Stage Dilute Acid Hydrolysis
58 | 8 | Prehydrolysate (water) | Output | 18.29 | ton | Two Stage Dilute Acid Hydrolysis
58 | 9 | Glucose (dried) | Output | 2.77 | ton | Two Stage Dilute Acid Hydrolysis
58 | 10 | Glucose (water) | Output | 19.11 | ton | Two Stage Dilute Acid Hydrolysis
58 | 11 | Heat | Output | -109.97 | GJ | Two Stage Dilute Acid Hydrolysis
58 | 12 | Water | Output | 3.42 | ton | Two Stage Dilute Acid Hydrolysis
58 | 13 | Glucose | Output | 0.12 | ton | Two Stage Dilute Acid Hydrolysis
58 | 14 | CO2 | Output | 7.39 | ton | Two Stage Dilute Acid Hydrolysis
58 | 15 | CaSO4 | Output | 0.38 | ton | Two Stage Dilute Acid Hydrolysis
58 | 16 | Na2CO3 | Output | 0.32 | ton | Two Stage Dilute Acid Hydrolysis
58 | 17 | N2 | Output | 26.67 | ton | Two Stage Dilute Acid Hydrolysis
58 | 18 | O2 | Output | 2.45 | ton | Two Stage Dilute Acid Hydrolysis
58 | 19 | Starch | Input | 2.77 | ton | pX Production from Starch
58 | 20 | HCl | Input | 0.062 | ton | pX Production from Starch
58 | 21 | NaCl | Input | 0.55 | ton | pX Production from Starch
58 | 22 | THF | Input | 0.11 | ton | pX Production from Starch
58 | 23 | H2 | Input | 0.079 | ton | pX Production from Starch
58 | 24 | Ethylene | Input | 0.32 | ton | pX Production from Starch
58 | 25 | Heptane | Input | 0.03 | ton | pX Production from Starch
58 | 26 | Cooling water | Input | 73.84 | GJ | pX Production from Starch
58 | 27 | Steam, natural gas | Input | 68.11 | GJ | pX Production from Starch
58 | 28 | Electricity | Input | 0.94 | GJ | pX Production from Starch
58 | 29 | PX | Output | 1 | ton | pX Production from Starch
58 | 30 | BYPROD1 | Output | 0.46 | ton | pX Production from Starch
58 | 31 | BYPROD2 | Output | 0.15 | ton | pX Production from Starch
58 | 32 | Humins | Output | 0.18 | ton | pX Production from Starch
58 | 33 | Waste water | Output | 1.283 | ton | pX Production from Starch
58 | 34 | NaCl | Output | 0.55 | ton | pX Production from Starch
58 | 35 | HCl | Output | 0.062 | ton | pX Production from Starch
58 | 36 | THF | Output | 0.11 | ton | pX Production from Starch
58 | 37 | CO2 | Output | 0.062 | ton | pX Production from Starch
58 | 38 | Formic acid | Output | 0.032 | ton | pX Production from Starch
58 | 39
59 | 1 | CO2 | Input | 1441 | kg | Methanol
59 | 2 | H2 | Input | 203 | kg | Methanol
59 | 3 | Electricity | Input | 1188000 | kJ | Methanol
59 | 4 | Infrastructure | Input | 2.35e-07 | units | Methanol
59 | 5 | Al2O3 | Input | 0.183 | kg | Methanol
59 | 6 | CuO | Input | 1.172 | kg | Methanol
59 | 7 | MgO | Input | 0.037 | kg | Methanol
59 | 8 | ZnO | Input | 0.439 | kg | Methanol
59 | 9 | Methanol | Output | 1000 | kg | Methanol
59 | 10 | Water | Output | 578 | kg | Methanol
59 | 11 | CO2 | Output | 66 | kg | Methanol
59 | 12 | Heat | Output | 1400000 | kJ | Methanol
59 | 13 | Methanol | Input | 5437 | kg | Olefins (MTO)
59 | 14 | Electricity | Input | 5436735 | kJ | Olefins (MTO)
59 | 15 | Infrastructure | Input | 6.21e-07 | units | Olefins (MTO)
59 | 16 | Zeolite | Input | 1.396 | kg | Olefins (MTO)
59 | 17 | CO2 | Input | 145 | kg | Olefins (MTO)
59 | 18 | Water | Input | 3033 | kg | Olefins (MTO)
59 | 19 | Heat | Input | 4461384 | kJ | Olefins (MTO)
59 | 20 | Ethylene | Output | 1000 | kg | Olefins (MTO)
59 | 21 | Propylene | Output | 800 | kg | Olefins (MTO)
59 | 22 | Butene | Output | 230 | kg | Olefins (MTO)
59 | 23 | Aliphatics | Output | 230 | kg | Olefins (MTO)
59 | 24 | Methanol | Input | 130989 | kg | Aromatics (MTA)
59 | 25 | Electricity | Input | 24091590 | kJ | Aromatics (MTA)
59 | 26 | Infrastructure | Input | 1.5e-05 | units | Aromatics (MTA)
59 | 27 | Zeolite | Input | 33.645 | kg | Aromatics (MTA)
59 | 28 | CO2 | Input | 1500 | kg | Aromatics (MTA)
59 | 29 | Water | Input | 73787 | kg | Aromatics (MTA)
59 | 30 | Heat | Input | 182911300 | kJ | Aromatics (MTA)
59 | 31 | Benzene | Output | 1000 | kg | Aromatics (MTA)
59 | 32 | Aliphatics C5+ | Output | 6418 | kg | Aromatics (MTA)
59 | 33 | Ethylbenzene | Output | 463 | kg | Aromatics (MTA)
59 | 34 | Ethyltoluene | Output | 1171 | kg | Aromatics (MTA)
59 | 35 | Isopropylbenzene | Output | 49 | kg | Aromatics (MTA)
59 | 36 | Olefines C2-C4 | Output | 25674 | kg | Aromatics (MTA)
59 | 37 | Tetramethylbenzene | Output | 1049 | kg | Aromatics (MTA)
59 | 38 | Trimethylbenzene | Output | 3439 | kg | Aromatics (MTA)
59 | 39 | m-Xylene | Output | 5561 | kg | Aromatics (MTA)
59 | 40 | o-Xylene | Output | 2195 | kg | Aromatics (MTA)
59 | 41 | p-Xylene | Output | 2439 | kg | Aromatics (MTA)
59 | 42 | Toluene | Output | 6244 | kg | Aromatics (MTA)
59 | 43 | MTA Production Mix | Input | 55702 | kg | BTX Separation
59 | 44 | Electricity | Input | 79506982 | kJ | BTX Separation
59 | 45 | Process Water | Input | 14482 | kg | BTX Separation
59 | 46 | Other | Input | 37800 | kg | BTX Separation
59 | 47 | Benzene | Output | 1000 | kg | BTX Separation
59 | 48 | Toluene | Output | 6244 | kg | BTX Separation
59 | 49 | Xylenes | Output | 10658 | kg | BTX Separation
59 | 50
60 | 1 | Cotton straw | Input | 2500 | kg/h | biorefinery process | Sub 1
60 | 2 | Fertilizer | Input | 61 | kg/h | biorefinery process | Sub 1
60 | 3 | Air | Input | 3697 | kg/h | biorefinery process | Sub 1
60 | 4 | Sulfuric acid (98 wt%) | Input | 77 | kg/h | biorefinery process | Sub 1
60 | 5 | Process water | Input | 1323 | kg/h | biorefinery process | Sub 1
60 | 6 | Diesel for Feedstock collection | Input | 550 | MJ/h | biorefinery process | Sub 1
60 | 7 | Electricity | Input | 2889 | MJ/h | biorefinery process | Sub 1
8
60 | 9 | CO2 (biogenic) | Output | 1542 | kg/h | biorefinery process | Sub 1
60 | 10 | N2 | Output | 2847 | kg/h | biorefinery process | Sub 1
60 | 11 | Steam | Output | 315 | kg/h | biorefinery process | Sub 1
60 | 12 | Ash | Output | 143 | kg/h | biorefinery process | Sub 1
60 | 13 | Process water | Input | 1527 | kg h | biorefinery process | Sub 2
60 | 14 | Activated carbon | Input | 3 | kg h | biorefinery process | Sub 2
60 | 15 | Calcium hydroxide | Input | 340 | kg h | biorefinery process | Sub 2
60 | 16 | Hydrochloric acid (32 wt%) | Input | 3 | kg h | biorefinery process | Sub 2
60 | 17 | Ethyl acetate | Input | 20 | kg h | biorefinery process | Sub 2
60 | 18 | Electricity | Input | 598 | MJ h | biorefinery process | Sub 2
60 | 19 | Steam (6 bar) | Input | 861 | MJ h | biorefinery process | Sub 2
60 | 20 | Cooling water from river (20 Â°C) | Input | 4.3 | mÂ³ h | biorefinery process | Sub 2
60 | 21 | Waste liquid | Output | 2795 | kg h | biorefinery process | Sub 2
60 | 22 | Solid waste | Output | 429 | kg h | biorefinery process | Sub 2
60 | 23 | Levoglucosan | Output | 369 | kg h | biorefinery process | Sub 2
60 | 24 | Process water | Input | 59 | kg h[-] | biorefinery process | Sub 3
60 | 25 | Sodium hydroxide | Input | 35 | kg h[-] | biorefinery process | Sub 3
60 | 26 | Phenol | Input | 172 | kg h[-] | biorefinery process | Sub 3
60 | 27 | Formaldehyde (37 wt%) | Input | 604 | kg h[-] | biorefinery process | Sub 3
60 | 28 | Electricity | Input | 72 | MJ h[-] | biorefinery process | Sub 3
60 | 29 | Steam (6 bar) | Input | 132 | MJ h[-] | biorefinery process | Sub 3
60 | 30 | Renewable phenol resin | Output | 1045 | kg h[-] | biorefinery process | Sub 3
60 | 31 | Process water | Input | 0 | kg h | biorefinery process | Sub 4
60 | 32 | Calcium oxide | Input | 24 | kg h | biorefinery process | Sub 4
60 | 33 | Methanol | Input | 142 | kg h | biorefinery process | Sub 4
60 | 34 | Electricity | Input | 367 | MJ h | biorefinery process | Sub 4
60 | 35 | Steam (6 bar) | Input | 2850 | MJ h | biorefinery process | Sub 4
60 | 36 | Cooling water from river (20 Â°C) | Input | 34 | mÂ³ h | biorefinery process | Sub 4
60 | 37 | Waste liquid | Output | 740 | kg h | biorefinery process | Sub 4
60 | 38 | Solid waste | Output | 264 | kg h | biorefinery process | Sub 4
60 | 39 | Deicer | Output | 37 | kg h | biorefinery process | Sub 4
63 | 1 | Biomass | Input | 6.74 | kg | Biomass-Derived FDCA
63 | 2 | THF | Input | 0.06 | kg | Biomass-Derived FDCA
63 | 3 | H2SO4 | Input | 0.21 | kg | Biomass-Derived FDCA
63 | 4 | Heavy oil | Input | 0.03 | kg | Biomass-Derived FDCA
63 | 5 | Ca(OH)2 | Input | 0.07 | kg | Biomass-Derived FDCA
63 | 6 | NaCl | Input | 0.05 | kg | Biomass-Derived FDCA
63 | 7 | H2 | Input | 0.07 | kg | Biomass-Derived FDCA
63 | 8 | O2 | Input | 1.43 | kg | Biomass-Derived FDCA
63 | 9 | Heat (MJ); natural gas | Input | 1.42 | MJ | Biomass-Derived FDCA
63 | 10 | Electricity (MJ); natural gas | Input | 7.02 | MJ | Biomass-Derived FDCA
63 | 11 | FDCA | Output | 1 | kg | Biomass-Derived FDCA
63 | 12 | 1,5-PDO | Output | 0.65 | kg | Biomass-Derived FDCA
63 | 13 | Activated carbon | Output | 0.63 | kg | Biomass-Derived FDCA
63 | 14 | Ash | Output | 0.68 | kg | Biomass-Derived FDCA
63 | 15 | CO2 | Output | 1.52 | kg | Biomass-Derived FDCA
63 | 16 | Gypsum | Output | 0.17 | kg | Biomass-Derived FDCA
63 | 17 | Coke | Output | 0.06 | kg | Biomass-Derived FDCA
63 | 18 | H2O | Output | 0.001 | m³ | Biomass-Derived FDCA
63 | 19 | Steam | Output | 0.64 | kg | Biomass-Derived FDCA
63 | 20 | H2O | Output | 0.43 | kg | Biomass-Derived FDCA
63 | 21
63 | 22 | H2O | Input | 0.00034 | m³ | Biomass-Derived TPA
63 | 23 | AA | Input | 0.05 | kg | Biomass-Derived TPA
63 | 24
63 | 25 | Electricity | Input | 0.47 | kWh | Biomass-Derived TPA
63 | 26 | Heat (natural gas) | Input | 0.46 | MJ | Biomass-Derived TPA
63 | 27 | Heat (other than natural gas) | Input | 1.2 | MJ | Biomass-Derived TPA
63 | 28 | N2 | Input | 0.049 | kg | Biomass-Derived TPA
63 | 29 | NaOH | Input | 0.0015 | kg | Biomass-Derived TPA
63 | 30
63 | 31
63 | 32
63 | 33 | TPA | Output | 1 | kg | Biomass-Derived TPA
63 | 34 | Hydrocarbons | Output | 0.00038 | kg | Biomass-Derived TPA
63 | 35 | NMVOC | Output | 0.00011 | kg | Biomass-Derived TPA
63 | 36 | Particulates (<2.5 μm) | Output | 2e-05 | kg | Biomass-Derived TPA
63 | 37 | Particulates (>10 μm) | Output | 3e-05 | kg | Biomass-Derived TPA
63 | 38 | Particulates (>2.5 μm, <10 μm) | Output | 4e-05 | kg | Biomass-Derived TPA
63 | 39 | H2O | Output | 0.00022 | m³ | Biomass-Derived TPA
63 | 40 | Incineration residue | Output | 0.006 | kg | Biomass-Derived TPA
63 | 41 | Hazardous waste | Output | 0.0002 | kg | Biomass-Derived TPA

## Reference
ID | Row number | Flow name | Input/Output | Amount | Unit | Pathway | Activity
1 | 1 | Raw coal | Input | 133.4 | t | CTM | Coal mining/Straw production and processing
1 | 2 | Fuel coal | Input | 9004.56 | kg | CTM | Coal mining/Straw production and processing
1 | 3 | Natural gas | Input | 86.34 | m | CTM | Coal mining/Straw production and processing
1 | 4 | Diesel | Input | 72.08 | kg | CTM | Coal mining/Straw production and processing | Note: The blank space indicates redundant data extracted by the LLM (to align with the row number of LCI_LLM generation)
1 | 5 | Gasoline | Input | 66.54 | kWh | CTM | Coal mining/Straw production and processing
1 | 6 | Electricity | Input | 8533.29 | kWh | CTM | Coal mining/Straw production and processing
1 | 7 | Coal | Output | 120.5 | t | CTM | Coal mining/Straw production and processing
1 | 8 | Coal cinder | Output | 12.9 | t | CTM | Coal mining/Straw production and processing
1 | 9 | Highway | Input | 100 | km | CTM | Transportation
1 | 10 | Railway | Input | 500 | km | CTM | Transportation
1 | 11 | Coal | Output | 120.5 | t | CTM | Transportation
1 | 12 | Electricity | Input | 3583.46 | kWh | CTM | Pretreatment
1 | 13 | Fuel gas | Input | 22495.64 | MJ | CTM | Pretreatment
1 | 14 | Steam | Input | 549.86 | MJ | CTM | Pretreatment
1 | 15 | Coal | Output | 120.4 | t | CTM | Pretreatment
1 | 16 | Ash | Output | 321.59 | kg | CTM | Pretreatment
1 | 17 | O2 | Input | 105.8 | t | CTM | Gasification
1 | 18 | Electricity | Input | 3237.14 | kWh | CTM | Gasification
1 | 19 | Steam | Input | 189.01 | t | CTM | Gasification
1 | 20 | Crude syngas | Output | 431.06 | t | CTM | Gasification
1 | 21 | Ash | Output | 12.24 | t | CTM | Gasification
1 | 22 | Tar | Output | 1.33 | t | CTM | Gasification
1 | 23 | N2 | Input | 45.36 | t | CTM | WGS + AGR
1 | 24 | Electricity | Input | 716.62 | kWh | CTM | WGS + AGR
1 | 25 | Steam | Input | 231463.2 | MJ | CTM | WGS + AGR
1 | 26 | Syngas | Output | 93.13 | t | CTM | WGS + AGR
1 | 27 | H2S | Output | 729.17 | kg | CTM | WGS + AGR
1 | 28 | CO2 | Output | 169.12 | t | CTM | WGS + AGR
1 | 29 | Electricity | Input | 782.79 | kWh | CTM | Methanol synthesis and purification
1 | 30 | Steam | Input | 430773 | MJ | CTM | Methanol synthesis and purification
1 | 31 | Methanol | Output | 78.98 | t | CTM | Methanol synthesis and purification
1 | 32 | CO2 | Output | 296.13 | kg | CTM | Methanol synthesis and purification
1 | 33 | CO | Output | 45.64 | kg | CTM | Methanol synthesis and purification
1 | 34 | VOC | Output | 534.04 | kg | CTM | Methanol synthesis and purification
1 | 35 | Waste water | Output | 5004 | kg | CTM | Methanol synthesis and purification
1 | 36 | CO2 | Input | 44.64 | t | BTM | Straw production and processing
1 | 37 | Diesel | Input | 563.42 | kg | BTM | Straw production and processing
1 | 38 | Gasoline | Input | 250.4 | kg | BTM | Straw production and processing
1 | 39 | Electricity | Input | 31.3 | kWh | BTM | Straw production and processing
1 | 40 | Fertilizer | Input | 1.76 | t | BTM | Straw production and processing
1 | 41 | Land | Input | 82871 | m | BTM | Straw production and processing
1 | 42 | Straw | Output | 137.6 | t | BTM | Straw production and processing
1 | 43 | Highway | Input | 100 | km | BTM | Transportation
1 | 44 | Railway | Input | 500 | km | BTM | Transportation
1 | 45 | Straw | Output | 137.6 | t | BTM | Transportation
1 | 46 | Electricity | Input | 5276.59 | kWh | BTM | Pretreatment
1 | 47 | Straw | Output | 137.6 | t | BTM | Pretreatment
1 | 48 | Ash | Output | 162.77 | kg | BTM | Pretreatment
1 | 49 | O2 | Input | 96.05 | t | BTM | Gasification
1 | 50 | Electricity | Input | 6777.95 | kWh | BTM | Gasification
1 | 51 | Steam | Input | 132.13 | t | BTM | Gasification
1 | 52 | Crude syngas | Output | 417.63 | t | BTM | Gasification
1 | 53 | Ash | Output | 3.7 | t | BTM | Gasification
1 | 54 | Tar | Output | 1.33 | t | BTM | Gasification
1 | 55 | N2 | Input | 24.21 | t | BTM | WGS + AGR
1 | 56 | Electricity | Input | 386.97 | kWh | BTM | WGS + AGR
1 | 57 | Steam | Input | 134248.7 | MJ | BTM | WGS + AGR
1 | 58 | Syngas | Output | 101.8 | t | BTM | WGS + AGR
1 | 59 | H2S | Output | 52.88 | kg | BTM | WGS + AGR
1 | 60 | CO2 | Output | 92.24 | t | BTM | WGS + AGR
1 | 61 | Electricity | Input | 782.79 | kWh | BTM | Methanol synthesis and purification
1 | 62 | Steam | Input | 436053 | MJ | BTM | Methanol synthesis and purification
1 | 63 | Methanol | Output | 79.08 | t | BTM | Methanol synthesis and purification
1 | 64 | CH4 | Output | 9425.96 | kg | BTM | Methanol synthesis and purification
1 | 65 | CO2 | Output | 262.68 | kg | BTM | Methanol synthesis and purification
1 | 66 | CO | Output | 49 | kg | BTM | Methanol synthesis and purification
1 | 67 | VOC | Output | 780.36 | kg | BTM | Methanol synthesis and purification
1 | 68 | Waste water | Output | 5210 | kg | BTM | Methanol synthesis and purification
2 | 1 | CO2 absorbed | Input | 4.22 | kg | Methanol production | Sugarcane cultivation, harvesting and transportation
2 | 2 | Ammonium sulfate, as N | Input | 9.4x10-4 | kg | Methanol production | Sugarcane cultivation, harvesting and transportation
2 | 3 | Urea, as N | Input | 2.8x10-3 | kg | Methanol production | Sugarcane cultivation, harvesting and transportation
2 | 4 | Ammonium nitrate phosphate, as N | Input | 9.4x10-4 | kg | Methanol production | Sugarcane cultivation, harvesting and transportation
2 | 5 | Diammonium phosphate, as N | Input | 1.1x10-3 | kg | Methanol production | Sugarcane cultivation, harvesting and transportation
2 | 6 | Potassium nitrate, as N | Input | 5.9x10-5 | kg | Methanol production | Sugarcane cultivation, harvesting and transportation
2 | 7 | Diammonium phosphate, as P2O5 | Input | 2.4x10-3 | kg | Methanol production | Sugarcane cultivation, harvesting and transportation
2 | 8 | Superphosphate, as P2O5 | Input | 1.6x10-3 | kg | Methanol production | Sugarcane cultivation, harvesting and transportation
2 | 9 | Triple superphosphate, as P2O5 | Input | 8.7x10-4 | kg | Methanol production | Sugarcane cultivation, harvesting and transportation
2 | 10 | Phosphate, as P2O5 | Input | 2.7x10-4 | kg | Methanol production | Sugarcane cultivation, harvesting and transportation
2 | 11 | Potassium chloride, as K2O | Input | 1.1x10-2 | kg | Methanol production | Sugarcane cultivation, harvesting and transportation
2 | 12 | Potassium sulfate, as K2O | Input | 1.2x10-4 | kg | Methanol production | Sugarcane cultivation, harvesting and transportation
2 | 13 | Potassium nitrate, as K2O | Input | 1.2x10-5 | kg | Methanol production | Sugarcane cultivation, harvesting and transportation
2 | 14 | Vinasse from sugarcane | Input | 10.6 | kg | Methanol production | Sugarcane cultivation, harvesting and transportation
2 | 15 | Lime | Input | 3.7x10-2 | kg | Methanol production | Sugarcane cultivation, harvesting and transportation
2 | 16 | Diesel | Input | 1.5x10-2 | l | Methanol production | Sugarcane cultivation, harvesting and transportation
2 | 17 | Land use | Input | 1.049 | m | Methanol production | Sugarcane cultivation, harvesting and transportation
2 | 18 | Transport, tractor | Input | 2.8x10-2 | t km | Methanol production | Sugarcane cultivation, harvesting and transportation
2 | 19 | Water | Input | 3.7 | m3 | Methanol production | Sugarcane milling
2 | 20 | Steam | Input | 1.76 | kg | Methanol production | Sugarcane milling
2 | 21 | Sugarcane | Input | 7.04 | kg | Methanol production | Sugarcane milling
2 | 22 | Electricity | Input | 1.1 | kWh | Methanol production | Pre-treatment
2 | 23 | Bagasse | Input | 2 | kg | Methanol production | Pre-treatment
2 | 24 | Electricity | Input | 1.43 | kWh | Methanol production | Gasification
2 | 25 | Oxygen | Input | 5.5x10-1 | kg | Methanol production | Gasification
2 | 26 | Steam | Input | 1.79 | kg | Methanol production | Gasification
2 | 27 | Electricity | Input | 9.3 | kWh | Methanol production | Syngas conditioning and methanol synthesis
2 | 28 | Steam (conditions: 165 °C and 0.68 MPa) | Input | 1.73 | kg | Methanol production | Syngas conditioning and methanol synthesis
2 | 29 | Syngas | Input | 4.2 | kg | Methanol production | Syngas conditioning and methanol synthesis
2 | 30 | CO2 | Output | 6.58 | g | Methanol production | Sugarcane cultivation, harvesting and transportation
2 | 31 | NOx | Output | 5.4x10-2 | g | Methanol production | Sugarcane cultivation, harvesting and transportation
2 | 32 | CO | Output | 1.24x10-2 | g | Methanol production | Sugarcane cultivation, harvesting and transportation
2 | 33 | Fine particles | Output | 1.3x10-3 | g | Methanol production | Sugarcane cultivation, harvesting and transportation
2 | 34 | Organic carbon | Output | 2.5x10-4 | g | Methanol production | Sugarcane cultivation, harvesting and transportation
2 | 35 | Nitrate | Output | 2.8x10-3 | mg | Methanol production | Sugarcane cultivation, harvesting and transportation
2 | 36 | Silicon | Output | 8.4x10-3 | mg | Methanol production | Sugarcane cultivation, harvesting and transportation
2 | 37 | Ammonium | Output | 9.2x10-3 | mg | Methanol production | Sugarcane cultivation, harvesting and transportation
2 | 38 | Sulfate | Output | 1.3x10-2 | mg | Methanol production | Sugarcane cultivation, harvesting and transportation
2 | 39 | Alkanes | Output | 1.1x10-4 | g | Methanol production | Sugarcane cultivation, harvesting and transportation
2 | 40 | Olefins | Output | 1.2x10-4 | mg | Methanol production | Sugarcane cultivation, harvesting and transportation
2 | 41 | Aromatics | Output | 9.8x10-2 | mg | Methanol production | Sugarcane cultivation, harvesting and transportation
2 | 42 | Formaldehyde | Output | 1.5x10-4 | g | Methanol production | Sugarcane cultivation, harvesting and transportation
2 | 43 | Acetaldehyde | Output | 2.9x10-4 | g | Methanol production | Sugarcane cultivation, harvesting and transportation
2 | 44 | Propanal | Output | 9.8x10-2 | g | Methanol production | Sugarcane cultivation, harvesting and transportation
2 | 45 | Acetone | Output | 1.5x10-4 | g | Methanol production | Sugarcane cultivation, harvesting and transportation
2 | 46 | Aromatic acids | Output | 1.4x10-2 | mg | Methanol production | Sugarcane cultivation, harvesting and transportation
2 | 47 | CO2 (Tractor emissions) | Output | 30 | g | Methanol production | Sugarcane cultivation, harvesting and transportation
2 | 48 | HC | Output | 9.9x10-2 | g | Methanol production | Sugarcane cultivation, harvesting and transportation
2 | 49 | CO (Tractor emissions) | Output | 2.7x10-1 | g | Methanol production | Sugarcane cultivation, harvesting and transportation
2 | 50 | NOx (Tractor emissions) | Output | 6.8x10-1 | g | Methanol production | Sugarcane cultivation, harvesting and transportation
2 | 51 | SOx (Tractor emissions) | Output | 4.8x10-2 | g | Methanol production | Sugarcane cultivation, harvesting and transportation
2 | 52 | PM10 (Tractor emissions) | Output | 7.2x10-2 | g | Methanol production | Sugarcane cultivation, harvesting and transportation
2 | 53 | N2O from denitrification | Output | 1.37 | g | Methanol production | Sugarcane cultivation, harvesting and transportation
2 | 54 | N2 from denitrification | Output | 2.28 | g | Methanol production | Sugarcane cultivation, harvesting and transportation
2 | 55 | NH3 from volatilization | Output | 3.6x10-1 | g | Methanol production | Sugarcane cultivation, harvesting and transportation
2 | 56 | N2O (pre-harvest burning) | Output | 4x10-2 | g | Methanol production | Sugarcane cultivation, harvesting and transportation
2 | 57 | NOx (pre-harvest burning) | Output | 2.51 | g | Methanol production | Sugarcane cultivation, harvesting and transportation
2 | 58 | CH4 (pre-harvest burning) | Output | 6.8x10-1 | g | Methanol production | Sugarcane cultivation, harvesting and transportation
2 | 59 | SOx (pre-harvest burning) | Output | 3.1x10-1 | g | Methanol production | Sugarcane cultivation, harvesting and transportation
2 | 60 | NMVOC | Output | 1.54 | g | Methanol production | Sugarcane cultivation, harvesting and transportation
2 | 61 | Phosphorous | Output | 2.8x10-2 | g | Methanol production | Sugarcane cultivation, harvesting and transportation
2 | 62 | Nitrate (to water) | Output | 1.48x10-1 | g | Methanol production | Sugarcane cultivation, harvesting and transportation
2 | 63 | Ash | Output | 40.7 | g | Methanol production | Gasification
2 | 64 | Tar | Output | 16.8 | g | Methanol production | Gasification
2 | 65 | Particulates | Output | 4.18 | g | Methanol production | Gasification
2 | 66 | Alkalis | Output | 6.5x10-1 | g | Methanol production | Gasification
2 | 67 | SOx | Output | 5 | PPM | Methanol production | Gasification
2 | 68 | NOx | Output | 58 | PPM | Methanol production | Gasification
2 | 69 | TOC | Output | 400 | PPM | Methanol production | Gasification
2 | 70 | Residual gas | Output | 90 | g | Methanol production | Syngas conditioning and methanol synthesis
2 | 71 | CO | Output | 1.12 | g | Methanol production | Syngas conditioning and methanol synthesis
2 | 72 | CH3OH (VOC) | Output | 6.49x10-2 | g | Methanol production | Syngas conditioning and methanol synthesis
2 | 73 | Others VOC | Output | 2.48x10-2 | g | Methanol production | Syngas conditioning and methanol synthesis
2 | 74 | CH4 | Output | 2.34x10-1 | g | Methanol production | Syngas conditioning and methanol synthesis
2 | 75 | CO2 | Output | 1830 | g | Methanol production | Syngas conditioning and methanol synthesis
2 | 76 | NOx | Output | 9.28x10-1 | g | Methanol production | Syngas conditioning and methanol synthesis
2 | 77 | PM10 | Output | 9.3x10-1 | g | Methanol production | Syngas conditioning and methanol synthesis
2 | 78 | SO2 | Output | 5.24x10-1 | g | Methanol production | Syngas conditioning and methanol synthesis
2 | 79 | Slag | Output | 410 | g | Methanol production | Syngas conditioning and methanol synthesis
6 | 1 | N fertiliser (NH4NO3) | Input | 0.2849 | t | Catalytic HTG | Chemicals production
6 | 2 | Energy for N fertiliser production | Input | 4.778 | MWh | Catalytic HTG | Chemicals production
6 | 3 | P fertiliser (ammonium nitrate phosphate) | Input | 0.0607 | t | Catalytic HTG | Chemicals production
6 | 4 | Energy for P fertiliser production | Input | 0.3194 | MWh | Catalytic HTG | Chemicals production
6 | 5 | NaOH catalyst | Input | 0.5517 | t | Catalytic HTG | Chemicals production
6 | 6 | Energy for NaOH catalyst production | Input | 1.297 | MWh | Catalytic HTG | Chemicals production
6 | 7 | Aluminium sulfate flocculant | Input | 0.07259 | t | Catalytic HTG | Chemicals production
6 | 8 | Energy for aluminium sulfate production | Input | 0.2642 | MWh | Catalytic HTG | Chemicals production
6 | 9 | CO2 uptake | Input | 2.188 | t | Catalytic HTG | Biofixation of CO2
6 | 10 | Microalgae feedstock | Input | 1.452 | t | Catalytic HTG | Biofixation of CO2
6 | 11 | Paddlewheels | Input | 3.3 | MWh | Catalytic HTG | Biofixation of CO2
6 | 12 | Lamella clarifier and centrifuge | Input | 0.03208 | MWh | Catalytic HTG | Biofixation of CO2
6 | 13 | Transportation of feedstock | Input | 145.2 | tkm | Catalytic HTG | Biofixation of CO2
6 | 14 | Produced Fuel gas | Input | 1.018 | t | Catalytic HTG | Hydrothermal Conversion
6 | 15 | Energy need of HTG | Input | 13.22 | MWh | Catalytic HTG | Hydrothermal Conversion
6 | 16 | The required amount of CO2 | Input | 0.064 | t | Catalytic HTG | Fuel gas reforming
6 | 17 | Required amount of O2 | Input | 0.04643 | t | Catalytic HTG | Fuel gas reforming
6 | 18 | Required amount of steam | Input | 93.68 | t | Catalytic HTG | Fuel gas reforming
6 | 19 | Required energy | Input | 4.613 | MWh | Catalytic HTG | Fuel gas reforming
6 | 20 | Mass of required H2 | Input | 0.0363 | t | Catalytic HTG | Water electrolysis
6 | 21 | The energy need of water electrolysis | Input | 2.053 | MWh | Catalytic HTG | Water electrolysis
6 | 22 | Required energy | Input | 4.374 | MWh | Catalytic HTG | Methanol synthesis
6 | 23 | N fertiliser (NH4NO3) | Input | 0.3108 | t | Non-catalytic HTG | Chemicals production
6 | 24 | Energy for N fertiliser production | Input | 5.194 | MWh | Non-catalytic HTG | Chemicals production
6 | 25 | P fertiliser (ammonium nitrate phosphate) | Input | 0.0699 | t | Non-catalytic HTG | Chemicals production
6 | 26 | Energy for P fertiliser production | Input | 0.3694 | MWh | Non-catalytic HTG | Chemicals production
6 | 27 | Aluminium sulfate flocculant | Input | 0.07921 | t | Non-catalytic HTG | Chemicals production
6 | 28 | Energy for aluminium sulfate production | Input | 0.2889 | MWh | Non-catalytic HTG | Chemicals production
6 | 29 | CO2 uptake | Input | 2.387 | t | Non-catalytic HTG | Biofixation of CO2
6 | 30 | Microalgae feedstock | Input | 1.584 | t | Non-catalytic HTG | Biofixation of CO2
6 | 31 | Paddlewheels | Input | 3.6 | MWh | Non-catalytic HTG | Biofixation of CO2
6 | 32 | Lamella clarifier and centrifuge | Input | 0.03499 | MWh | Non-catalytic HTG | Biofixation of CO2
6 | 33 | Transportation of feedstock | Input | 0.1584 | tkm | Non-catalytic HTG | Biofixation of CO2
6 | 34 | Produced Fuel gas | Input | 0.9951 | t | Non-catalytic HTG | Hydrothermal Conversion
6 | 35 | Energy need of HTG | Input | 15.14 | MWh | Non-catalytic HTG | Hydrothermal Conversion
6 | 36 | The required amount of CO2 | Input | 0.074 | t | Non-catalytic HTG | Fuel gas reforming
6 | 37 | Required amount of O2 | Input | 0.05066 | t | Non-catalytic HTG | Fuel gas reforming
6 | 38 | Required amount of steam | Input | 126.1 | t | Non-catalytic HTG | Fuel gas reforming
6 | 39 | Required energy | Input | 5.685 | MWh | Non-catalytic HTG | Fuel gas reforming
6 | 40 | Mass of required H2 | Input | 0.0412 | t | Non-catalytic HTG | Methanol synthesis
6 | 41 | The energy need of water electrolysis | Input | 2.331 | MWh | Non-catalytic HTG | Methanol synthesis
6 | 42 | Required energy for methanol synthesis | Input | 4.073 | MWh | Non-catalytic HTG | Methanol synthesis
9 | 1 | Feedstock (bone dry) | Input | 1.9 | t | EAX OC
9 | 2 | Enzymes | Input | 16 | kg | EAX OC
9 | 3 | Sulfuric Acid | Input | 34 | kg | EAX OC
9 | 4 | Ammonia | Input | 23 | kg | EAX OC
9 | 5 | Sodium hydroxide | Input | 45 | kg | EAX OC
9 | 6 | Clarifier polymer | Input | 1.1 | kg | EAX OC
9 | 7 | Fermentation nutrients | Input | 50 | kg | EAX OC
9 | 8 | Lime | Input | 26 | kg | EAX OC
9 | 9 | Natural gas | Input | 53 | GJ | EAX OC
9 | 10 | Ethyl acetate | Input | 5.2 | kg | EAX OC
9 | 11 | Electricity | Input | 0 | kWh | EAX OC
9 | 12 | Acetic acid | Output | 1 | t | EAX OC
9 | 13 | Lignin (bone dry) | Output | 0 | kg | EAX OC
9 | 14 | Electricity | Output | 2600 | kWh | EAX OC
9 | 15 | CO2 (from lignin) | Output | 1.8 | t | EAX OC
9 | 16 | CO2 (from natural gas) | Output | 2.7 | t | EAX OC
9 | 17 | Feedstock (bone dry) | Input | 1.9 | t | EAX LE
9 | 18 | Enzymes | Input | 16 | kg | EAX LE
9 | 19 | Sulfuric Acid | Input | 34 | kg | EAX LE
9 | 20 | Ammonia | Input | 23 | kg | EAX LE
9 | 21 | Sodium hydroxide | Input | 45 | kg | EAX LE
9 | 22 | Clarifier polymer | Input | 1.1 | kg | EAX LE
9 | 23 | Fermentation nutrients | Input | 50 | kg | EAX LE
9 | 24 | Lime | Input | 0 | kg | EAX LE
9 | 25 | Natural gas | Input | 58 | GJ | EAX LE
9 | 26 | Ethyl acetate | Input | 5.2 | kg | EAX LE
9 | 27 | Electricity | Input | 320 | kwh | EAX LE
9 | 28 | Acetic acid | Output | 1 | t | EAX LE
9 | 29 | Lignin (bone dry) | Output | 440 | kg | EAX LE
9 | 30 | Electricity | Output | 0 | kwh | EAX LE
9 | 31 | CO2 (from lignin) | Output | 0 | t | EAX LE
9 | 32 | CO2 (from natural gas) | Output | 3.2 | t | EAX LE
9 | 33 | Feedstock (bone dry) | Input | 1.9 | t | ADX OC
9 | 34 | Enzymes | Input | 16 | kg | ADX OC
9 | 35 | Sulfuric Acid | Input | 34 | kg | ADX OC
9 | 36 | Ammonia | Input | 23 | kg | ADX OC
9 | 37 | Sodium hydroxide | Input | 45 | kg | ADX OC
9 | 38 | Clarifier polymer | Input | 1.1 | kg | ADX OC
9 | 39 | Fermentation nutrients | Input | 50 | kg | ADX OC
9 | 40 | Lime | Input | 26 | kg | ADX OC
9 | 41 | Natural gas | Input | 19 | GJ | ADX OC
9 | 42 | Alamine | Input | 1.9 | kg | ADX OC
9 | 43 | Diisobutyl ketone (DIBK) | Input | 1.9 | kg | ADX OC
9 | 44 | Electricity | Input | 0 | kWh | ADX OC
9 | 45 | Acetic acid | Output | 1 | t | ADX OC
9 | 46 | Lignin (bone dry) | Output | 0 | kg | ADX OC
9 | 47 | Electricity | Output | 860 | kWh | ADX OC
9 | 48 | CO2 (from lignin) | Output | 1.8 | t | ADX OC
9 | 49 | CO2 (from natural gas) | Output | 0.99 | t | ADX OC
9 | 50 | Feedstock (bone dry) | Input | 1.9 | t | ADX LE
9 | 51 | Enzymes | Input | 16 | kg | ADX LE
9 | 52 | Sulfuric Acid | Input | 34 | kg | ADX LE
9 | 53 | Ammonia | Input | 23 | kg | ADX LE
9 | 54 | Sodium hydroxide | Input | 45 | kg | ADX LE
9 | 55 | Clarifier polymer | Input | 1.1 | kg | ADX LE
9 | 56 | Fermentation nutrients | Input | 50 | kg | ADX LE
9 | 57 | Natural gas | Input | 28 | GJ | ADX LE
9 | 58 | Electricity | Input | 300 | kWh | ADX LE
9 | 59 | Alamine | Input | 1.9 | kg | ADX LE
9 | 60 | Diisobutyl ketone (DIBK) | Input | 1.9 | kg | ADX LE
9 | 61 | Acetic acid | Output | 1 | t | ADX LE
9 | 62 | Lignin (bone dry) | Output | 440 | kg | ADX LE
9 | 63 | CO2 (from natural gas) | Output | 1.4 | t | ADX LE
11 | 1 | EFB | Input | 1.877 | kg | Ethanol and ethylene production | Pretreatment and saccharification
11 | 2 | H2O | Input | 2.934 | kg | Ethanol and ethylene production | Pretreatment and saccharification
11 | 3 | NH3 | Input | 0.02 | kg | Ethanol and ethylene production | Pretreatment and saccharification
11 | 4 | H2SO4 | Input | 0.033 | kg | Ethanol and ethylene production | Pretreatment and saccharification
11 | 5 | Enzyme | Input | 0.01 | kg | Ethanol and ethylene production | Pretreatment and saccharification
11 | 6 | Heat | Input | 1.928 | MJ | Ethanol and ethylene production | Pretreatment and saccharification
11 | 7 | Electricity | Input | 0.0011 | kWh | Ethanol and ethylene production | Pretreatment and saccharification
11 | 8 | Transport | Input | 0.05631 | tkm | Ethanol and ethylene production | Pretreatment and saccharification
11 | 9 | NH3 | Input | 0.002 | kg | Ethanol and ethylene production | Pretreatment and saccharification
11 | 10 | Hexose and pentose | Output | 1 | kg | Ethanol and ethylene production | Pretreatment and saccharification
11 | 11 | Lignin | Output | 0.48 | kg | Ethanol and ethylene production | Pretreatment and saccharification
11 | 12 | H2O | Output | 3.86 | kg | Ethanol and ethylene production | Pretreatment and saccharification
11 | 13 | Ethanol | Output | 0.029 | kg | Ethanol and ethylene production | Pretreatment and saccharification
11 | 14 | Acetic acid | Output | 0.008 | kg | Ethanol and ethylene production | Pretreatment and saccharification
11 | 15 | CO2 | Output | 0.0077 | kg | Ethanol and ethylene production | Pretreatment and saccharification
11 | 16 | CO | Output | 1.4e-05 | kg | Ethanol and ethylene production | Pretreatment and saccharification
11 | 17 | NOx | Output | 9.6e-05 | kg | Ethanol and ethylene production | Pretreatment and saccharification
11 | 18 | Hexose and pentose | Input | 2.38 | kg | Ethanol and ethylene production | Fermentation and ethanol purification
11 | 19 | DAP | Input | 0.041 | kg | Ethanol and ethylene production | Fermentation and ethanol purification
11 | 20 | Electricity | Input | 0.00078 | kWh | Ethanol and ethylene production | Fermentation and ethanol purification
11 | 21 | Heat | Input | 2.85 | MJ | Ethanol and ethylene production | Fermentation and ethanol purification
11 | 22 | Ethanol | Output | 0.132 | kg | Ethanol and ethylene production | Fermentation and ethanol purification
11 | 23 | Ethanol | Output | 1 | kg | Ethanol and ethylene production | Fermentation and ethanol purification
11 | 24 | H2O | Output | 0.0083 | kg | Ethanol and ethylene production | Fermentation and ethanol purification
11 | 25 | Ethanol | Input | 1.77 | kg | Ethanol and ethylene production | Ethylene production
11 | 26 | NaOH | Input | 0.57 | kg | Ethanol and ethylene production | Ethylene production
11 | 27 | H2O | Input | 0.237 | kg | Ethanol and ethylene production | Ethylene production
11 | 28 | Electricity | Input | 0.261 | kWh | Ethanol and ethylene production | Ethylene production
11 | 29 | Heat | Input | 3.76 | MJ | Ethanol and ethylene production | Ethylene production
11 | 30 | Catalyst | Input | 0.23 | kg | Ethanol and ethylene production | Ethylene production
11 | 31 | Bioethylene | Output | 1 | kg | Ethanol and ethylene production | Ethylene production
11 | 32 | Ethylene | Output | 0.001 | kg | Ethanol and ethylene production | Ethylene production
11 | 33 | H2O | Output | 1.35 | kg | Ethanol and ethylene production | Ethylene production
11 | 34 | Ethylene | Output | 0.045 | kg | Ethanol and ethylene production | Ethylene production
11 | 35 | OH- | Output | 0.036 | kg | Ethanol and ethylene production | Ethylene production
11 | 36 | CO3 2− | Output | 0.042 | kg | Ethanol and ethylene production | Ethylene production
11 | 37 | Na[+] | Output | 0.082 | kg | Ethanol and ethylene production | Ethylene production
11 | 38 | Butene | Output | 0.0053 | kg | Ethanol and ethylene production | Ethylene production
11 | 39 | Acetaldehyde | Output | 0.0033 | kg | Ethanol and ethylene production | Ethylene production
15 | 1 | CO2 input | Input | 4.557 | g | Small-scale experimental setup | Electrochemical process
15 | 2 | Water input | Input | 5.877 | g | Small-scale experimental setup | Electrochemical process
15 | 3 | Energy requirement for electrochemical process | Input | 0.0386 | kWh | Small-scale experimental setup | Electrochemical process
15 | 4 | C2H4 (ethylene) | Output | 1 | g | Small-scale experimental setup | Electrochemical process
15 | 5 | H2 (hydrogen gas) | Output | 0.04 | g | Small-scale experimental setup | Electrochemical process
15 | 6 | CO (carbon monoxide) | Output | 0.377 | g | Small-scale experimental setup | Electrochemical process
15 | 7 | CH4 (methane) | Output | 0.006 | g | Small-scale experimental setup | Electrochemical process
15 | 8 | C2H5OH (ethanol) | Output | 0.241 | g | Small-scale experimental setup | Electrochemical process
15 | 9 | CH3COOH (acetic acid) | Output | 0.067 | g | Small-scale experimental setup | Electrochemical process
15 | 10 | HCOOH (formic acid) | Output | 0.165 | g | Small-scale experimental setup | Electrochemical process
15 | 11 | C3H7OH (1-propanol) | Output | 0.042 | g | Small-scale experimental setup | Electrochemical process
15 | 12 | H2O | Output | 3.276 | g | Small-scale experimental setup | Electrochemical process
15 | 13 | O2 | Output | 5.22 | g | Small-scale experimental setup | Electrochemical process
15 | 14 | CO2 input | Input | 4.56 | t | large-scale model | CO2 capture via MEA
15 | 15 | Water input | Input | 5.88 | t | large-scale model | CO2 capture via MEA
15 | 16 | Energy use | Input | 0.0386 | GWh | large-scale model | Electrochemical process
15 | 17 | Mixed products from electrochemical process | Input | 10.44 | t | large-scale model | adsorption process
15 | 18
15 | 19 | C2H4 (ethylene) | Output | 1 | t | large-scale model | adsorption process
15 | 20 | H2 (hydrogen gas) | Output | 0.04 | t | large-scale model | adsorption process
15 | 21 | CO (carbon monoxide) | Output | 0.377 | t | large-scale model | adsorption process
15 | 22 | CH4 (methane) | Output | 0.006 | t | large-scale model | adsorption process
15 | 23 | Mixed chemicals in aqueous form | Output | 0.515 | t | large-scale model | adsorption process
15 | 24 | Waste water from side reaction in cathode | Output | 3.276 | t | large-scale model | adsorption process
15 | 25 | O2 | Output | 5.22 | t | large-scale model | adsorption process
16 | 1 | NPK (9-18-27) | Input | 6098 | t/y | Not mentioned | Fertilizers
16 | 2 | N fertilizer (ammonium nitrate) | Input | 2541 | t/y | Not mentioned | Fertilizers
16 | 3
16 | 4
16 | 5
16 | 6 | Metil pirimifos | Input | 6 | t/y | Not mentioned | Pesticides
16 | 7 | Gliphosate | Input | 50 | t/y | Not mentioned | Pesticides
16 | 8 | Propineb | Input | 4 | t/y | Not mentioned | Pesticides
16 | 9 | Metil pirimifos | Input | 6 | t/y | Not mentioned | Pesticides
16 | 10
16 | 11
16 | 12 | Diesel | Input | 843 | t/y | Not mentioned | Diesel
16 | 13 | Electricity | Input | 20 | MWh/y | Not mentioned | Diesel
16 | 14 | Carbon dioxide | Output | 2630 | t/y | Not mentioned | Diesel
16 | 15 | Carbon monoxide | Output | 9.58 | t/y | Not mentioned | Diesel
16 | 16 | Methane | Output | 0.14 | t/y | Not mentioned | Diesel
16 | 17 | NMVOC | Output | 4.36 | t/y | Not mentioned | Diesel
16 | 18 | Nitrous oxide | Output | 0.1 | t/y | Not mentioned | Diesel
16 | 19 | Nitrogen oxides | Output | 37.11 | t/y | Not mentioned | Diesel
16 | 20 | Particulates | Output | 3.77 | t/y | Not mentioned | Diesel
16 | 21 | Sulphur dioxide | Output | 0.85 | t/y | Not mentioned | Diesel
16 | 22 | Ammonia | Output | 16.8 | kg/y | Not mentioned | Diesel
16 | 23 | Polycyclic aromatic hydrocarbons | Output | 2.8 | kg/y | Not mentioned | Diesel
16 | 24 | Ammonia | Output | 47 | t/y | Not mentioned | Electricity
16 | 25 | Nitrous oxide | Output | 24 | t/y | Not mentioned | Electricity
16 | 26 | Nitrogen oxides | Output | 5 | t/y | Not mentioned | Electricity
16 | 27 | Nitrate | Output | 615 | t/y | Not mentioned | Electricity
16 | 28 | Phosphate | Output | 11 | t/y | Not mentioned | Electricity
16 | 29 | Cadmium | Output | 13 | kg/y | Not mentioned | Electricity
16 | 30 | Copper | Output | 51 | kg/y | Not mentioned | Electricity
16 | 31 | Zinc | Output | 306 | kg/y | Not mentioned | Electricity
16 | 32 | Lead | Output | 20 | kg/y | Not mentioned | Electricity
16 | 33 | Nickel | Output | 59 | kg/y | Not mentioned | Electricity
16 | 34 | Chromium | Output | 195 | kg/y | Not mentioned | Electricity
16 | 35 | Metil pirimifos | Output | 6 | t/y | Not mentioned | Emissions to soil
16 | 36 | Gliphosate | Output | 50 | t/y | Not mentioned | Emissions to soil
16 | 37 | Propineb | Output | 4 | t/y | Not mentioned | Emissions to soil
16 | 38 | Feedstock to the production plant | Input | 1.4e-09 | t km/y | Not mentioned | Transport
16 | 39
16 | 40 | Poplar wood (wet) | Input | 15847 | kg | Direct ethanol dehydration | Biomass
16 | 41 | Alumina | Input | 0.2 | kg | Direct ethanol dehydration
16 | 42 | Co e Mo | Input | 0.11 | kg | Direct ethanol dehydration
16 | 43 | Nickel | Input | 0.02 | kg | Direct ethanol dehydration
16 | 44 | ZnO | Input | 0.54 | kg | Direct ethanol dehydration
16 | 45 | Zeolite | Input | 0.24 | kg | Direct ethanol dehydration
16 | 46 | KOH | Input | 0.02 | kg | Direct ethanol dehydration
16 | 47 | Power generation | Input | 1900 | kg | Direct ethanol dehydration
16 | 48 | Process | Input | 2365 | kg | Direct ethanol dehydration
16 | 49 | Wastewater to treatment | Output | 12373 | kg | Direct ethanol dehydration
16 | 50 | Electricity | Input | 1.7 | MWh | Direct ethanol dehydration
16 | 51 | Natural gas | Input | 84 | NmÂ³ | Direct ethanol dehydration
16 | 52 | CO biogenic | Output | 352 | kg | Direct ethanol dehydration
16 | 53 | CO fossil | Output | 0.06 | kg | Direct ethanol dehydration
16 | 54 | CO2 biogenic | Output | 14813 | kg | Direct ethanol dehydration
16 | 55 | CO2 fossil | Output | 179 | kg | Direct ethanol dehydration
16 | 56 | SO2 | Output | 0.58 | kg | Direct ethanol dehydration
16 | 57 | SO3 | Output | 0.01 | kg | Direct ethanol dehydration
16 | 58 | Solid waste to landfill (Biomass chippings) | Output | 396 | kg | Direct ethanol dehydration
16 | 59 | Ash | Output | 100 | kg | Direct ethanol dehydration
16 | 60 | Spent catalysts | Output | 4.2 | kg | Direct ethanol dehydration
16 | 61 | Spent bed materials | Output | 0.24 | kg | Direct ethanol dehydration
16 | 62 | Wastewater to treatment | Output | 12373 | kg | Direct ethanol dehydration
16 | 63 | Methanol (co-product) | Output | 469 | kg | Direct ethanol dehydration
16 | 64 | Propanol (co-product) | Output | 182 | kg | Direct ethanol dehydration
16 | 65 | Sulphur cake (co-product) | Output | 3.59 | kg | Direct ethanol dehydration
16 | 66 | Ethylene | Output | 65966 | t | Direct ethanol dehydration
16 | 67 | Poplar wood (wet) | Input | 8636 | kg | Indirect ethanol dehydration
16 | 68 | Alumina | Input | 0.35 | kg | Indirect ethanol dehydration
16 | 69 | Co e Mo | Input | 0.07 | kg | Indirect ethanol dehydration
16 | 70 | Cu/ZnO | Input | 0.03 | kg | Indirect ethanol dehydration
16 | 71 | H-Mordenite | Input | 0.2 | kg | Indirect ethanol dehydration
16 | 72 | Nickel | Input | 0.03 | kg | Indirect ethanol dehydration
16 | 73 | ZnO | Input | 0.7 | kg | Indirect ethanol dehydration
16 | 74 | Sand | Input | 10.95 | kg | Indirect ethanol dehydration
16 | 75 | Zeolite | Input | 0.07 | kg | Indirect ethanol dehydration
16 | 76 | Monoethanolamine | Input | 3.74 | kg | Indirect ethanol dehydration
16 | 77 | Diesel | Input | 35.82 | kg | Indirect ethanol dehydration
16 | 78 | NaOH | Input | 0.03 | kg | Indirect ethanol dehydration
16 | 79 | Power generation Water | Input | 10017 | kg | Indirect ethanol dehydration
16 | 80 | Process Water | Input | 31458 | kg | Indirect ethanol dehydration
16 | 81 | Electricity | Input | 0.39 | MWh | Indirect ethanol dehydration
16 | 82 | Natural gas | Input | 84 | Nm³ | Indirect ethanol dehydration
16 | 83 | CO biogenic | Output | 0 | kg | Indirect ethanol dehydration
16 | 84 | CO fossil | Output | 0.06 | kg | Indirect ethanol dehydration
16 | 85 | CO2 biogenic | Output | 292 | kg | Indirect ethanol dehydration
16 | 86 | CO2 fossil | Output | 9452 | kg | Indirect ethanol dehydration
16 | 87 | Biomass (chippings) | Output | 216 | kg | Indirect ethanol dehydration
16 | 88 | Ash | Output | 65 | kg | Indirect ethanol dehydration
16 | 89 | Spent catalysts | Output | 1.42 | kg | Indirect ethanol dehydration
16 | 90 | Spent bed materials | Output | 0.07 | kg | Indirect ethanol dehydration
16 | 91 | Wastewater to treatment | Output | 28586 | kg | Indirect ethanol dehydration
16 | 92 | Sulphur cake (70% water) | Output | 2.45 | kg | Indirect ethanol dehydration
16 | 93 | Ethylene | Output | 121048 | t | Indirect ethanol dehydration
16 | 94 | Poplar wood (wet) | Input | 16889 | kg | Dimethyl ether to olefins
16 | 95 | Co e Mo | Input | 0.12 | kg | Dimethyl ether to olefins
16 | 96 | CZA/HZSM-5 | Input | 8.4 | kg | Dimethyl ether to olefins
16 | 97 | Zeolite | Input | 4.2 | kg | Dimethyl ether to olefins
16 | 98 | Zeolite | Input | 0.03 | kg | Dimethyl ether to olefins
16 | 99 | DEPG | Input | 1.6 | kg | Dimethyl ether to olefins
16 | 100 | KOH | Input | 0.03 | kg | Dimethyl ether to olefins
16 | 101 | Methanol | Input | 0.38 | kg | Dimethyl ether to olefins
16 | 102 | Oxygen | Input | 8423 | kg | Dimethyl ether to olefins
16 | 103 | Water Power generation | Input | 1904 | kg | Dimethyl ether to olefins
16 | 104 | Process | Input | 866 | kg | Dimethyl ether to olefins
16 | 105 | Electricity | Input | 2.1 | MWh | Dimethyl ether to olefins
16 | 106 | CO biogenic | Output | 137 | kg | Dimethyl ether to olefins
16 | 107 | CO2 fossil | Output | 14795 | kg | Dimethyl ether to olefins
16 | 108 | SO2 | Output | 0.47 | kg | Dimethyl ether to olefins
16 | 109 | Biomass (chippings) | Output | 422 | kg | Dimethyl ether to olefins
16 | 110 | Ash | Output | 106 | kg | Dimethyl ether to olefins
16 | 111 | Spent catalysts | Output | 14.48 | kg | Dimethyl ether to olefins
16 | 112 | Spent bed materials | Output | 0.03 | kg | Dimethyl ether to olefins
16 | 113 | Wastewater to treatment | Output | 12018 | kg | Dimethyl ether to olefins
16 | 114 | Lique fi ed petroleum gas | Output | 357 | kg | Dimethyl ether to olefins
16 | 115 | Propylene ( > 99.5%) | Output | 871 | kg | Dimethyl ether to olefins
16 | 116 | Sulphur cake (70% water) | Output | 3.85 | kg | Dimethyl ether to olefins
16 | 117 | Ethylene | Output | 61896 | t | Dimethyl ether to olefins
19 | 1 | Fuel Coal | Input | 47.3 | GJ | CtEG Route | coal transportation
19 | 2 | Diesel | Input | 2.47 | GJ | CtEG Route | coal transportation
19 | 3 | Gasoline | Input | 1.73 | GJ | CtEG Route | coal transportation
19 | 4 | Electricity | Input | 1.47 | GJ | CtEG Route | coal transportation
19 | 5 | CO2 | Output | 63 | kg | CtEG Route | coal transportation
19 | 6 | CH4 | Output | 0.342 | kg | CtEG Route | coal transportation
19 | 7 | N2O | Output | 0.000147 | kg | CtEG Route | coal transportation
19 | 8 | CO | Output | 0.541 | kg | CtEG Route | coal transportation
19 | 9 | NOx | Output | 0.117 | kg | CtEG Route | coal transportation
19 | 10 | SO2 | Output | 0.0269 | kg | CtEG Route | coal transportation
19 | 11 | PM10 | Output | 0.108 | kg | CtEG Route | coal transportation
19 | 12 | VOC | Output | 0.008 | kg | CtEG Route | coal transportation
19 | 13
19 | 14 | Fuel Coal | Input | 8.69 | GJ | OtEG Route | oil mining and processing
19 | 15 | Diesel | Input | 6.51 | GJ | OtEG Route | oil mining and processing
19 | 16 | gasoline | Input | 0.109 | GJ | OtEG Route | oil mining and processing
19 | 17 | Electricity | Input | 12.9 | GJ | OtEG Route | oil mining and processing
19 | 18 | CO2 | Output | 38 | kg | OtEG Route | oil mining and processing
19 | 19 | CH4 | Output | 89.1 | kg | OtEG Route | oil mining and processing
19 | 20 | N2O | Output | 0.0651 | kg | OtEG Route | oil mining and processing
19 | 21 | CO | Output | 0.0977 | kg | OtEG Route | oil mining and processing
19 | 22 | NOx | Output | 0.0597 | kg | OtEG Route | oil mining and processing
19 | 23 | SO2 | Output | 0.0347 | kg | OtEG Route | oil mining and processing
19 | 24 | PM10 | Output | 0.0934 | kg | OtEG Route | oil mining and processing
19 | 25 | VOC | Output | 0.076 | kg | OtEG Route | oil mining and processing
19 | 26
19 | 27
19 | 28 | Diesel | Input | 0.206 | GJ | OtEG Route | oil transportation
19 | 29 | Electricity | Input | 0.182 | GJ | OtEG Route | oil transportation
19 | 30 | CO2 | Output | 65.7 | kg | OtEG Route | oil transportation
19 | 31 | CH4 | Output | 0.41 | kg | OtEG Route | oil transportation
19 | 32 | N2O | Output | 0.00125 | kg | OtEG Route | oil transportation
19 | 33 | CO | Output | 0.661 | kg | OtEG Route | oil transportation
19 | 34 | NOx | Output | 0.141 | kg | OtEG Route | oil transportation
19 | 35 | SO2 | Output | 0.0281 | kg | OtEG Route | oil transportation
19 | 36 | PM10 | Output | 0.132 | kg | OtEG Route | oil transportation
19 | 37 | VOC | Output | 0.00619 | kg | OtEG Route | oil transportation
19 | 38 | Oil | Input | 2.31 | t | OtEG Route | oil to EG
19 | 39 | Fuel Coal | Input | 3.06 | GJ | OtEG Route | oil to EG
19 | 40 | Electricity | Input | 21 | GJ | OtEG Route | oil to EG
19 | 41 | CO2 | Output | 465 | kg | OtEG Route | oil to EG
19 | 42 | CH4 | Output | 94.5 | kg | OtEG Route | oil to EG
19 | 43 | N2O | Output | 0.0385 | kg | OtEG Route | oil to EG
19 | 44 | CO | Output | 37.4 | kg | OtEG Route | oil to EG
19 | 45 | NOx | Output | 26.8 | kg | OtEG Route | oil to EG
19 | 46 | SO2 | Output | 69.8 | kg | OtEG Route | oil to EG
19 | 47 | PM10 | Output | 2.84 | kg | OtEG Route | oil to EG
19 | 48 | VOC | Output | 3.48 | kg | OtEG Route | oil to EG
19 | 49
19 | 50
19 | 51 | diesel | Input | 2.48 | GJ | BtEG Route | biomass collection
19 | 52 | gasoline | Input | 0.0439 | GJ | BtEG Route | biomass collection
19 | 53 | electricity | Input | 0.000857 | GJ | BtEG Route | biomass collection
19 | 54 | CO2 | Output | -3.49 | kg | BtEG Route | biomass collection
19 | 55 | CH4 | Output | 3.14 | kg | BtEG Route | biomass collection
19 | 56 | N2O | Output | 0.00101 | kg | BtEG Route | biomass collection
19 | 57 | CO | Output | 0.053 | kg | BtEG Route | biomass collection
19 | 58 | NOx | Output | 0.0671 | kg | BtEG Route | biomass collection
19 | 59 | SO2 | Output | 0.0115 | kg | BtEG Route | biomass collection
19 | 60 | PM10 | Output | 0.0867 | kg | BtEG Route | biomass collection
19 | 61 | VOC | Output | 0.0498 | kg | BtEG Route | biomass collection
19 | 62
19 | 63 | Diesel | Input | 2.02 | GJ | BtEG Route | biomass transportation
19 | 64 | Gasoline | Input | 0.0952 | GJ | BtEG Route | biomass transportation
19 | 65
19 | 66 | CO2 | Output | 29.5 | kg | BtEG Route | biomass transportation
19 | 67 | CH4 | Output | 0.0332 | kg | BtEG Route | biomass transportation
19 | 68 | N2O | Output | 0.0014 | kg | BtEG Route | biomass transportation
19 | 69 | CO | Output | 0.0872 | kg | BtEG Route | biomass transportation
19 | 70 | NOx | Output | 0.0813 | kg | BtEG Route | biomass transportation
19 | 71 | SO2 | Output | 0.011 | kg | BtEG Route | biomass transportation
19 | 72 | PM10 | Output | 0.0157 | kg | BtEG Route | biomass transportation
19 | 73 | VOC | Output | 0.0101 | kg | BtEG Route | biomass transportation
19 | 74 | Biomass | Input | 2.48 | t | BtEG Route | biomass to EG
19 | 75 | Fuel Coal | Input | 47.6 | GJ | BtEG Route | biomass to EG
19 | 76 | Electricity | Input | 3.8 | GJ | BtEG Route | biomass to EG
19 | 77 | CO2 | Output | 3180 | kg | BtEG Route | biomass to EG
19 | 78 | CH4 | Output | 28.2 | kg | BtEG Route | biomass to EG
19 | 79 | N2O | Output | 0.0859 | kg | BtEG Route | biomass to EG
19 | 80 | CO | Output | 13.9 | kg | BtEG Route | biomass to EG
19 | 81 | NOx | Output | 37.7 | kg | BtEG Route | biomass to EG
19 | 82 | SO2 | Output | 21.2 | kg | BtEG Route | biomass to EG
19 | 83 | PM10 | Output | 37.3 | kg | BtEG Route | biomass to EG
19 | 84 | VOC | Output | 0.0446 | kg | BtEG Route | biomass to EG
21 | 1 | Crude palm oil | Input | 1055 | kg | Palm oil refining process
21 | 2 | Phosphoric acid | Input | 0.55 | kg | Palm oil refining process
21 | 3 | Bleaching earth | Input | 11.1 | kg | Palm oil refining process
21 | 4 | Electricity | Input | 10.2 | kWh | Palm oil refining process
21 | 5 | Natural gas | Input | 1.66 | kg | Palm oil refining process
21 | 6 | Diesel | Input | 0.24 | kg | Palm oil refining process
21 | 7 | Fuel oil | Input | 0.5 | kg | Palm oil refining process
21 | 8 | RBD palm oil | Output | 1000 | kg | Palm oil refining process
21 | 9 | PFAD | Output | 49 | kg | Palm oil refining process
21 | 10 | Processed water to river, regionalized, MY | Output | 26.71 | L | Palm oil refining process
21 | 11 | Biological oxygen demand (BOD) | Output | 0.4 | g | Palm oil refining process
21 | 12 | Chemical oxygen demand (COD | Output | 2.34 | g | Palm oil refining process
21 | 13 | Carcass (wet weight) | Input | 6.9 | kg | AF rendering process
21 | 14 | Electricity | Input | 0.24 | MJ | AF rendering process
21 | 15 | Natural gas | Input | 4.32 | MJ | AF rendering process
21 | 16 | Fuel oil | Input | 0.53 | MJ | AF rendering process
21 | 17 | Electricity | Input | 0.24 | MJ | AF rendering process
21 | 18 | Fuel oil | Input | 0.53 | MJ | AF rendering process
21 | 19 | Water | Input | 2.75 | kg | AF rendering process
21 | 20 | Meat and bone meal | Output | 2.56 | kg | AF rendering process
21 | 21 | Wastewater | Output | 2.68 | kg | AF rendering process
21 | 22 | Sludge | Output | 0.85 | kg | AF rendering process
21 | 23 | Solid waste | Output | 0.03 | kg | AF rendering process
21 | 24 | Fish cleaning waste | Input | 4.76 | kg | FF rendering process
21 | 25 | Formic acid | Input | 0.118 | kg | FF rendering process
21 | 26 | Heat | Input | 0.085 | MJ | FF rendering process
21 | 27 | Electricity | Input | 0.148 | MJ | FF rendering process
21 | 28 | Fish remains/fish meal | Output | 1.06 | kg | FF rendering process
21 | 29 | Fish fat | Output | 1 | kg | FF rendering process
23 | 1 | Ethylene | Input | 1.21 | kg | Propylene production from ethylene obtained from bioethanol dehydration | Not mentioned
23 | 2 | H2 | Input | 0.00068 | kg | Propylene production from ethylene obtained from bioethanol dehydration | Not mentioned
23 | 3 | Heavy oil A | Input | 4.37 | MJ | Propylene production from ethylene obtained from bioethanol dehydration | Not mentioned
23 | 4 | Electricity | Input | 2.78 | kWh | Propylene production from ethylene obtained from bioethanol dehydration | Not mentioned
23 | 5 | C3H6 | Output | 1 | kg | Propylene production from ethylene obtained from bioethanol dehydration | Not mentioned
23 | 6 | C2H4 | Output | 0.0195 | kg | Propylene production from ethylene obtained from bioethanol dehydration | Not mentioned
23 | 7 | C5H12, C6H14 | Output | 0.185 | kg | Propylene production from ethylene obtained from bioethanol dehydration | Not mentioned
23 | 8 | C3H8 | Output | 0.00949 | kg | Propylene production from ethylene obtained from bioethanol dehydration | Not mentioned
23 | 9 | Fossil-derived CO2 | Output | 1.52 | kg | Propylene production from ethylene obtained from bioethanol dehydration | Not mentioned
23 | 10 | Synthesis gas | Input | 2.25 | kg | Synthesis gas route | Methanol production from synthesis gas
23 | 11 | Deionized water | Input | 0.236 | kg | Synthesis gas route | Methanol production from synthesis gas
23 | 12 | Heavy oil A | Input | 3.74 | MJ | Synthesis gas route | Methanol production from synthesis gas
23 | 13 | Electricity | Input | 0.958 | kWh | Synthesis gas route | Methanol production from synthesis gas
23 | 14 | Methanol | Output | 1 | kg | Synthesis gas route | Methanol production from synthesis gas
23 | 15 | Fossil-derived CO2 | Output | 1.76 | kg | Synthesis gas route | Methanol production from synthesis gas
25 | 1 | Propylene oxide | Input | 0.9034 | kg | BAU
25 | 2
25 | 3 | Water | Input | 0.2165 | kg | BAU
25 | 4 | Electricity | Input | 0.1229 | kW | BAU
25 | 5 | Heating demand | Input | 11.231 | MJ | BAU
25 | 6 | Cooling demand | Input | 12.64 | MJ | BAU
25 | 7
25 | 8
25 | 9 | Byproducts (DPG) | Output | 0.1326 | kg | BAU
25 | 10 | Byproducts (TPG) | Output | 0.0087 | kg | BAU
25 | 11 | Glycerol solution | Input | 1.4238 | kg | GB-1
25 | 12 | Hydrogen | Input | 0.0297 | kg | GB-1
25 | 13 | Water | Input | 0.0093 | kg | GB-1
25 | 14 | Electricity | Input | 0.0578 | kW | GB-1
25 | 15 | Heating demand | Input | 4.635 | MJ | GB-1
25 | 16 | Cooling demand | Input | 5.97 | MJ | GB-1
25 | 17 | Gas Purge | Output | 0.0052 | kg | GB-1
25 | 18 | Wastewater | Output | 0.4305 | kg | GB-1
25 | 19 | Byproducts (DPG) | Output | 0.0111 | kg | GB-1
25 | 20 | Byproducts (TPG) | Output | 0.0178 | kg | GB-1
25 | 21 | Glycerol solution | Input | 13707 | kg | GB-2
25 | 22 | Hydrogen | Input | 0.0321 | kg | GB-2
25 | 23
25 | 24 | Electricity | Input | 0.0582 | kW | GB-2
25 | 25 | Heating demand | Input | 4.819 | MJ | GB-2
25 | 26 | Cooling demand | Input | 6.157 | MJ | GB-2
25 | 27 | Gas Purge | Output | 0.0071 | kg | GB-2
25 | 28 | Wastewater | Output | 0.3798 | kg | GB-2
25 | 29 | Byproducts (Me) | Output | 0.008 | kg | GB-2
25 | 30 | Byproducts (EG) | Output | 0.0146 | kg | GB-2
25 | 31 | Glycerol solution | Input | 3.73 | kg | GB-3
25 | 32 | Water | Input | 0.5687 | kg | GB-3
25 | 33 | Electricity | Input | 0.1214 | kW | GB-3
25 | 34 | Heating demand | Input | 16.707 | MJ | GB-3
25 | 35 | Cooling demand | Input | 12.288 | MJ | GB-3
25 | 36 | Gas Purge | Output | 2.7926 | kg | GB-3
25 | 37 | Wastewater | Output | 0.3205 | kg | GB-3
25 | 38 | Byproducts DPG | Output | 0.0325 | kg | GB-3
25 | 39 | Byproducts TPG | Output | 0.1316 | kg | GB-3
25 | 40 | Byproducts EG | Output | 0.0165 | kg | GB-3
32 | 1 | Air | Input | 170 | m³/h
32 | 2 | Water loss makeup | Input | loss makeup <2 | L/h
32 | 3 | Carbon dioxide | Input | 16 | kg/h
32 | 4 | Ethanol (azeotrope) | Input | 23 | kg/h
32 | 5 | Ammonia | Input | 18 | kg/h
32 | 6 | NaOH (solid) | Input | 13 | kg/h
32 | 7 | Acetonitrile | Output | 9 | kg/h
32 | 8 | Ammonium bicarbonate | Output | 52 | kg/h
32 | 9 | Sodium cyanide | Output | 3 | kg/h
32 | 10 | Sodium carbonate | Output | 6 | kg/h
32 | 11 | Flue gases | Output | 75 | m³/h
32 | 12 | Water drainage | Output | 7 | L/h
35 | 1 | Crude glycerol | Input | 1.5 | kg | biocatalytic production of DHA from GLY
35 | 2 | Process water | Input | 10.2 | kg | biocatalytic production of DHA from GLY
35 | 3 | Nutrients | Input | 0.05 | kg | biocatalytic production of DHA from GLY
35 | 4 | Air | Input | 3.1 | kg | biocatalytic production of DHA from GLY
35 | 5 | Butanol | Input | 0.06 | kg | biocatalytic production of DHA from GLY
35 | 6 | Steam (6 bar) | Input | 44.7 | MJ | biocatalytic production of DHA from GLY
35 | 7 | Cooling water | Input | 818 | kg | biocatalytic production of DHA from GLY
35 | 8 | Waste | Output | 11 | kg | biocatalytic production of DHA from GLY
35 | 11 | DHA | Input | 1.1 | kg | Chemocatalytic production of LA from DHA in water
35 | 12 | Process water | Input | 6.5 | kg | Chemocatalytic production of LA from DHA in water
35 | 13 | Butanol | Input | 0.02 | kg | Chemocatalytic production of LA from DHA in water
35 | 14 | Catalyst | Input | 0.3 | kg | Chemocatalytic production of LA from DHA in water
35 | 15 | Steam (6 bar) | Input | 18.2 | MJ | Chemocatalytic production of LA from DHA in water
35 | 16 | Cooling water | Input | 434 | kg | Chemocatalytic production of LA from DHA in water
35 | 17 | Waste | Output | 6.9 | kg | Chemocatalytic production of LA from DHA in water
35 | 20 | DHA | Input | 1.09 | kg/kg LA | Chemocatalytic production of LA from DHA in methanol
35 | 21 | Process water | Input | 0.41 | kg/kg LA | Chemocatalytic production of LA from DHA in methanol
35 | 22 | Methanol | Input | 0.03 | kg/kg LA | Chemocatalytic production of LA from DHA in methanol
35 | 23 | Catalyst | Input | 0.1 | kg/kg LA | Chemocatalytic production of LA from DHA in methanol
35 | 24 | Steam (6 bar) | Input | 12.7 | MJ/kg LA | Chemocatalytic production of LA from DHA in methanol
35 | 25 | Cooling water | Input | 649 | kg/kg LA | Chemocatalytic production of LA from DHA in methanol
35 | 26 | Waste | Output | 0.59 | kg/kg LA | Chemocatalytic production of LA from DHA in methanol
36 | 0 | Sugarcane bagasse | Input | 4.78 | kg
36 | 1 | Electricity | Input | 0.78 | MJ
36 | 2 | Reduced bagasse | Input | 4.78 | kg
36 | 3 | NaOH | Input | 1.9 | kg
36 | 4 | Fresh water | Input | 90.8 | kg
36 | 5 | Natural gas | Input | 0.55 | kg
36 | 6 | Fresh water | Input | 478 | kg
36 | 7 | Pretreated solid fraction | Input | 12.68 | kg
36 | 8 | Solid fraction | Input | 5.64 | kg
36 | 9 | Fresh water | Input | 14.81 | kg
36 | 10 | H2SO4 | Input | 0.02 | kg
36 | 11 | Enzyme | Input | 0.56 | kg
36 | 12 | Hydrolyzed liquid stream | Input | 15.61 | kg
36 | 13 | Yeast extract | Input | 0.15 | kg
36 | 14 | Inoculum | Input | 1.57 | L
36 | 15 | CaCO3 | Input | 0.94 | kg
36 | 16 | H2SO4 | Input | 0.59 | kg
36 | 17 | Calcium lactate | Input | 1.31 | kg
36 | 18 | Fermented broth | Input | 16 | kg
36 | 19 | Reduced bagasse | Output | 4.78 | kg
36 | 20 | Pretreated bagasse recovered as solid | Output | 12.68 | kg
36 | 21 | Liquid fraction | Output | 83.84 | kg
36 | 22 | CO2 emissions due to natural gas | Output | 0.016 | kg
36 | 23 | Waste wash stream with lignin | Output | 485.04 | kg
36 | 24 | Solid fraction | Output | 5.64 | kg
36 | 25 | Hydrolyzed liquid stream | Output | 15.61 | kg
36 | 26 | Hydrolyzed solid stream | Output | 5.02 | kg
36 | 27 | Enzyme recovered | Output | 0.42 | kg
36 | 28 | Enzyme emissions | Output | 0.78 | kg
36 | 29 | Fermented broth | Output | 16 | kg
36 | 30 | Calcium lactate in the broth | Output | 1.31 | kg
36 | 31 | CO2 formed as a byproduct | Output | 0.26 | kg
36 | 32 | Lactic acid | Output | 1.08 | kg
36 | 33 | Water | Output | 16 | kg
36 | 34 | Gypsum | Output | 0.82 | kg
38 | 1 | Vine Shoots | Input | 2466.4 | kg/h | VS LA
38 | 2 | H2SO4 | Input | 142.1 | kg/h | VS LA
38 | 3 | Lime | Input | 159.4 | kg/h | VS LA
38 | 4 | Water | Input | 4479.5 | kg/h | VS LA
38 | 5 | HP Steam | Input | 316.8 | kg/h | VS LA
38 | 6 | Hydrolysate | Input | 7035.5 | kg/h | VS LA
38 | 7 | Enzyme | Input | 122.4 | kg/h | VS LA
38 | 8 | Saccharified stream | Input | 7157.9 | kg/h | VS LA
38 | 9
38 | 10 | Yeast extract | Input | 20.2 | kg/h | VS LA
38 | 11 | Nutrients | Input | 40.4 | kg/h | VS LA
38 | 12 | Methanol | Input | 7.4 | kg/h | VS LA
38 | 13 | Water | Input | 131.5 | kg/h | VS LA
38 | 14 | Aqueous residues | Input | 8467.5 | kg/h | VS LA
38 | 15 | Utilities plant | Input | 145 | kg/h | VS LA
38 | 16 | Air | Input | 4786.7 | kg/h | VS LA
38 | 17
38 | 18 | Biogas | Input | 511.7 | kg/h | VS LA
38 | 19 | Sludge | Input | 253.1 | kg/h | VS LA
38 | 20 | Vine Shoots | Input | 1640.7 | kg/h | VS LA
38 | 21 | Solid residues | Input | 903 | kg/h | VS LA
38 | 22 | Lime | Input | 8.6 | kg/h | VS LA
38 | 23 | Water | Input | 671.6 | kg/h | VS LA
38 | 24 | Air | Input | 12843.5 | kg/h | VS LA
38 | 25 | Hydrolysate | Output | 7035.5 | kg/h | VS LA
38 | 26 | Aqueous residues | Output | 528.8 | kg/h | VS LA
38 | 27 | Saccharified stream | Output | 7157.9 | kg/h | VS LA
38 | 28 | Solid residues | Output | 903 | kg/h | VS LA
38 | 29 | Aqueous residues | Output | 6589.4 | kg/h | VS LA
38 | 30 | Lactic Acid | Output | 208.3 | kg/h | VS LA
38 | 31 | Biogas | Output | 511.7 | kg/h | VS LA
38 | 32 | Sludge | Output | 253.1 | kg/h | VS LA
38 | 33 | Brine | Output | 294.7 | kg/h | VS LA
38 | 34 | Clean water | Output | 7533.8 | kg/h | VS LA
38 | 35 | Losses | Output | 4805.9 | kg/h | VS LA
38 | 36 | HP Steam | Output | 316.8 | kg/h | VS LA
38 | 37 | Gypsum and ash | Output | 505.6 | kg/h | VS LA
38 | 38 | Aqueous residues | Output | 206.4 | kg/h | VS LA
38 | 39 | Emissions to air | Output | 15803.3 | kg/h | VS LA
38 | 40 | Vine Shoots | Input | 3267.2 | kg/h | VS LF
38 | 41 | H2SO4 | Input | 188 | kg/h | VS LF
38 | 42 | Water | Input | 6983.6 | kg/h | VS LF
38 | 43 | HP Steam | Input | 354.8 | kg/h | VS LF
38 | 44 | Air | Input | 162.9 | kg/h | VS LF
38 | 45
38 | 46 | Hydrolysate | Input | 4425.1 | kg/h | VS LF
38 | 47 | Enzyme | Input | 161.4 | kg/h | VS LF
38 | 48 | Saccharified stream | Input | 4586.5 | kg/h | VS LF
38 | 49 | Lactobacillus bacteria | Input | 2.1 | kg/h | VS LF
38 | 50 | Nutrients | Input | 14.6 | kg/h | VS LF
38 | 51 | Lime | Input | 152.5 | kg/h | VS LF
38 | 52 | Methanol | Input | 4.3 | kg/h | VS LF
38 | 53 | NaCl | Input | 110.9 | kg/h | VS LF
38 | 54 | THF | Input | 11.7 | kg/h | VS LF
38 | 55 | Aqueous residues | Input | 11791 | kg/h | VS LF
38 | 56 | Utilities plant | Input | 145 | kg/h | VS LF
38 | 57 | Air | Input | 6923.7 | kg/h | VS LF
38 | 58
38 | 59 | Biogas | Input | 621.1 | kg/h | VS LF
38 | 60 | Sludge | Input | 479.9 | kg/h | VS LF
38 | 61 | Vine Shoots | Input | 840 | kg/h | VS LF
38 | 62 | Solid residues | Input | 840.8 | kg/h | VS LF
38 | 63 | Lime | Input | 13.9 | kg/h | VS LF
38 | 64 | Water | Input | 712.7 | kg/h | VS LF
38 | 65 | Air | Input | 12184.6 | kg/h | VS LF
38 | 66 | Hydrolysate | Output | 4425.1 | kg/h | VS LF
38 | 67 | Liquid fraction | Output | 5730.9 | kg/h | VS LF
38 | 68 | Aqueous residues | Output | 626.9 | kg/h | VS LF
38 | 69 | Air emissions | Output | 173.6 | kg/h | VS LF
38 | 70 | Saccharified stream | Output | 4586.5 | kg/h | VS LF
38 | 71 | Solid residues | Output | 840.8 | kg/h | VS LF
38 | 72 | Aqueous residues | Output | 4069.1 | kg/h | VS LF
38 | 73 | Lactic Acid | Output | 209.3 | kg/h | VS LF
38 | 74 | Aqueous residues | Output | 5783.4 | kg/h | VS LF
38 | 75 | Furfural | Output | 70 | kg/h | VS LF
38 | 76 | Biogas | Output | 621.1 | kg/h | VS LF
38 | 77 | Sludge | Output | 479.9 | kg/h | VS LF
38 | 78 | Brine | Output | 763.9 | kg/h | VS LF
38 | 79 | Clean water | Output | 10045.2 | kg/h | VS LF
38 | 80 | Losses | Output | 6949.7 | kg/h | VS LF
38 | 81 | HP Steam | Output | 354.8 | kg/h | VS LF
38 | 82 | Gypsum and ash | Output | 315.3 | kg/h | VS LF
38 | 83 | Aqueous residues | Output | 194.8 | kg/h | VS LF
38 | 84 | Emissions to air | Output | 14828.1 | kg/h | VS LF
39 | 1 | NG | Input | 1.2 | MJ | Biogas production | Biogas production
39 | 2 | Electricity | Input | 0.039 | kWh | Biogas production | Biogas production
39 | 3 | Corn steep liquor | Input | 11 | g | Biogas production | Biogas production
39 | 4 | Diammonium phosphate | Input | 1.6 | g | Biogas production | Biogas production
39 | 5 | Corn oil | Input | 0.1 | g | Biogas production | Biogas production
39 | 6 | Sorbitol | Input | 0.7 | g | Biogas production | Biogas production
39 | 7 | Glucose | Input | 3.3 | g | Biogas production | Biogas production
39 | 8 | Process makeup water | Input | 0.017 | L | Biogas production | Biogas production
39 | 9 | Biogas | Output | 8.7 | MJ | Biogas production | Biogas production
39 | 10 | CO2 | Output | 0.35 | kg | Biogas production | Biogas production
39 | 11 | Digestate wet | Output | 1.9 | kg | Biogas production | Biogas production
39 | 12 | NG | Input | 1.3 | MJ | Biogas production | LA production
39 | 13 | Electricity | Input | 0.39 | kWh | Biogas production | LA production
39 | 14 | Corn steep liquor | Input | 22 | g | Biogas production | LA production
39 | 15 | Diammonium phosphate | Input | 3.3 | g | Biogas production | LA production
39 | 16 | Corn oil | Input | 0.14 | g | Biogas production | LA production
39 | 17 | Sorbitol | Input | 1.5 | g | Biogas production | LA production
39 | 18 | Glucose | Input | 6.9 | g | Biogas production | LA production
39 | 19 | Process makeup water | Input | 0.7 | L | Biogas production | LA production
39 | 20 | Lactic acid | Output | 0.36 | kg | Biogas production | LA production
39 | 21 | CO2 | Output | 0.15 | kg | Biogas production | LA production
39 | 22 | Digestate wet | Output | 0.51 | kg | Biogas production | LA production
47 | 1 | Total | Input | 3.8 | t
47 | 2 | Ethanol (93 wt%) | Input | 3.22 | t
47 | 3 | Octane | Input | 0.003 | t
47 | 4 | Water | Input | 0.575 | t
47 | 5 | DMF | Input | 0.001 | t
47 | 6 | Total | Output | 3.8 | t
47 | 7 | 1,3-BD | Output | 1 | t
47 | 8 | Butenes | Output | 0.097 | t
47 | 9 | Ethylene | Output | 0.155 | t
47 | 10 | Propylene | Output | 0.054 | t
47 | 11 | Acetaldehyde | Output | 0.127 | t
47 | 12 | Hydrogen | Output | 0.047 | t
47 | 13 | Residual fuel streams | Output | 0.46 | t
47 | 14 | Wastewater | Output | 1.861 | t
49 | 1 | Biomass (DM) | Input | 65 | t/h | Biomass to EtOH
49 | 2 | Coal | Input | 35 | t/h | Biomass to EtOH
49 | 3 | Heating | Input | 69.1 | MW | Biomass to EtOH
49 | 4 | Cooling | Input | 50.6 | MW | Biomass to EtOH
49 | 5 | Power | Input | 2 | MW | Biomass to EtOH
49 | 6 | EtOH | Output | 14202 | lit/h | Biomass to EtOH
49 | 7 | Power | Output | 7.1 | MW | Biomass to EtOH
49 | 8
49 | 9 | Biomass (DM) | Input | 65 | t/h | Biomass to BD
49 | 10 | Heating | Input | 86.7 | MW | Biomass to BD
49 | 11 | Cooling | Input | 72.4 | MW | Biomass to BD
49 | 12 | Power | Input | 3.1 | MW | Biomass to BD
49 | 13 | BD | Output | 4.6 | t/h | Biomass to BD
49 | 14 | Power | Output | 3.8 | MW | Biomass to BD
49 | 15 | Biomass (DM) | Input | 65 | t/h | Biomass to EtOH, coal burning
49 | 16 | Coal | Input | 12.7 | t/h | Biomass to EtOH, coal burning
49 | 17 | Heating | Input | 99.3 | MW | Biomass to EtOH, coal burning
49 | 18 | Cooling | Input | 79.2 | MW | Biomass to EtOH, coal burning
49 | 19 | Power | Input | 3 | MW | Biomass to EtOH, coal burning
49 | 20 | EtOH | Output | 21820 | lit/h | Biomass to EtOH, coal burning
49 | 21 | Power | Output | 10.5 | MW | Biomass to EtOH, coal burning
49 | 22 | Biomass (DM) | Input | 65 | t/h | Biomass to BD, coal burning
49 | 23 | Coal | Input | 6.6 | t/h | Biomass to BD, coal burning
49 | 24 | Heating | Input | 106 | MW | Biomass to BD, coal burning
49 | 25 | Cooling | Input | 90 | MW | Biomass to BD, coal burning
49 | 26 | Power | Input | 3.8 | MW | Biomass to BD, coal burning
49 | 27 | BD | Output | 5.7 | t/h | Biomass to BD, coal burning
49 | 28 | Power | Output | 6.7 | MW | Biomass to BD, coal burning
58 | 1 | Biomass (dried) | Input | 10.04 | ton | Two Stage Dilute Acid Hydrolysis
58 | 2 | H2SO4 | Input | 0.32 | ton | Two Stage Dilute Acid Hydrolysis
58 | 3 | Water | Input | 38.82 | ton | Two Stage Dilute Acid Hydrolysis
58 | 4 | Lime | Input | 0.51 | ton | Two Stage Dilute Acid Hydrolysis
58 | 5 | Air | Input | 35.15 | ton | Two Stage Dilute Acid Hydrolysis
58 | 6 | Electricity | Input | 0.41 | GJ | Two Stage Dilute Acid Hydrolysis
58 | 7 | Prehydrolysate (dried) | Output | 3.94 | ton | Two Stage Dilute Acid Hydrolysis
58 | 8 | Prehydrolysate (water) | Output | 18.29 | ton | Two Stage Dilute Acid Hydrolysis
58 | 9 | Glucose (dried) | Output | 2.77 | ton | Two Stage Dilute Acid Hydrolysis
58 | 10 | Glucose (water) | Output | 19.11 | ton | Two Stage Dilute Acid Hydrolysis
58 | 11 | Heat | Output | -109.97 | GJ | Two Stage Dilute Acid Hydrolysis
58 | 12 | Water | Output | 3.42 | ton | Two Stage Dilute Acid Hydrolysis
58 | 13 | Glucose | Output | 0.12 | ton | Two Stage Dilute Acid Hydrolysis
58 | 14 | CO2 | Output | 7.39 | ton | Two Stage Dilute Acid Hydrolysis
58 | 15 | CaSO4 | Output | 0.38 | ton | Two Stage Dilute Acid Hydrolysis
58 | 16 | Na2CO3 | Output | 0.32 | ton | Two Stage Dilute Acid Hydrolysis
58 | 17 | N2 | Output | 26.67 | ton | Two Stage Dilute Acid Hydrolysis
58 | 18 | O2 | Output | 2.45 | ton | Two Stage Dilute Acid Hydrolysis
58 | 19 | Starch | Input | 2.77 | ton | pX Production from Starch
58 | 20 | HCl | Input | 0.062 | ton | pX Production from Starch
58 | 21 | NaCl | Input | 0.55 | ton | pX Production from Starch
58 | 22 | THF | Input | 0.11 | ton | pX Production from Starch
58 | 23 | H2 | Input | 0.079 | ton | pX Production from Starch
58 | 24 | Ethylene | Input | 0.32 | ton | pX Production from Starch
58 | 25 | Heptane | Input | 0.03 | ton | pX Production from Starch
58 | 26 | Cooling water | Input | -73.84 | GJ | pX Production from Starch
58 | 27 | Steam, natural gas | Input | 68.11 | GJ | pX Production from Starch
58 | 28 | Electricity | Input | 0.94 | GJ | pX Production from Starch
58 | 29 | PX | Output | 1 | ton | pX Production from Starch
58 | 30 | BYPROD1 | Output | 0.46 | ton | pX Production from Starch
58 | 31 | BYPROD2 | Output | 0.15 | ton | pX Production from Starch
58 | 32 | Humins | Output | 0.18 | ton | pX Production from Starch
58 | 33 | Waste water | Output | 1.283 | ton | pX Production from Starch
58 | 34 | NaCl | Output | 0.55 | ton | pX Production from Starch
58 | 35 | HCl | Output | 0.062 | ton | pX Production from Starch
58 | 36 | THF | Output | 0.11 | ton | pX Production from Starch
58 | 37 | CO2 | Output | 0.062 | ton | pX Production from Starch
58 | 38 | Formic acid | Output | 0.032 | ton | pX Production from Starch
58 | 39 | Heptane | Output | 0.03 | ton | pX Production from Starch
59 | 1 | CO2 | Input | 1441 | kg | Methanol
59 | 2 | H2 | Input | 203 | kg | Methanol
59 | 3 | Electricity | Input | 1188000 | kJ | Methanol
59 | 4 | Infrastructure | Input | 2.35e-07 | units | Methanol
59 | 5 | Al2O3 | Input | 0.183 | kg | Methanol
59 | 6 | CuO | Input | 1.172 | kg | Methanol
59 | 7 | MgO | Input | 0.037 | kg | Methanol
59 | 8 | ZnO | Input | 0.439 | kg | Methanol
59 | 9 | Methanol | Output | 1000 | kg | Methanol
59 | 10 | Water | Output | 578 | kg | Methanol
59 | 11 | CO2 | Output | 66 | kg | Methanol
59 | 12 | Heat | Output | 1400000 | kJ | Methanol
59 | 13 | Methanol | Input | 5437 | kg | Olefins (MTO)
59 | 14 | Electricity | Input | 5436735 | kJ | Olefins (MTO)
59 | 15 | Infrastructure | Input | 6.21e-07 | units | Olefins (MTO)
59 | 16 | Zeolite | Input | 1.396 | kg | Olefins (MTO)
59 | 17 | CO2 | Output | 145 | kg | Olefins (MTO)
59 | 18 | Water | Output | 3033 | kg | Olefins (MTO)
59 | 19 | Heat | Output | 4461384 | kJ | Olefins (MTO)
59 | 20 | Ethylene | Output | 1000 | kg | Olefins (MTO)
59 | 21 | Propylene | Output | 800 | kg | Olefins (MTO)
59 | 22 | Butene | Output | 230 | kg | Olefins (MTO)
59 | 23 | Aliphatics | Output | 230 | kg | Olefins (MTO)
59 | 24 | Methanol | Input | 130989 | kg | Aromatics (MTA)
59 | 25 | Electricity | Input | 24091590 | kJ | Aromatics (MTA)
59 | 26 | Infrastructure | Input | 1.5e-05 | units | Aromatics (MTA)
59 | 27 | Zeolite | Input | 33.645 | kg | Aromatics (MTA)
59 | 28 | CO2 | Output | 1500 | kg | Aromatics (MTA)
59 | 29 | Water | Output | 73787 | kg | Aromatics (MTA)
59 | 30 | Heat | Output | 182911300 | kJ | Aromatics (MTA)
59 | 31 | Benzene | Output | 1000 | kg | Aromatics (MTA)
59 | 32 | Aliphatics C5+ | Output | 6418 | kg | Aromatics (MTA)
59 | 33 | Ethylbenzene | Output | 463 | kg | Aromatics (MTA)
59 | 34 | Ethyltoluene | Output | 1171 | kg | Aromatics (MTA)
59 | 35 | Isopropylbenzene | Output | 49 | kg | Aromatics (MTA)
59 | 36 | Olefines C2-C4 | Output | 25674 | kg | Aromatics (MTA)
59 | 37 | Tetramethylbenzene | Output | 1049 | kg | Aromatics (MTA)
59 | 38 | Trimethylbenzene | Output | 3439 | kg | Aromatics (MTA)
59 | 39 | m-Xylene | Output | 5561 | kg | Aromatics (MTA)
59 | 40 | o-Xylene | Output | 2195 | kg | Aromatics (MTA)
59 | 41 | p-Xylene | Output | 2439 | kg | Aromatics (MTA)
59 | 42 | Toluene | Output | 6244 | kg | Aromatics (MTA)
59 | 43 | MTA Production Mix | Input | 55702 | kg | BTX Separation
59 | 44 | Electricity | Input | 79506982 | kJ | BTX Separation
59 | 45 | Process Water | Input | 14482 | kg | BTX Separation
59 | 46 | Other | Input | 37800 | kg | BTX Separation
59 | 47 | Benzene | Output | 1000 | kg | BTX Separation
59 | 48 | Toluene | Output | 6244 | kg | BTX Separation
59 | 49 | Xylenes | Output | 10658 | kg | BTX Separation
59 | 50 | Other | Output | 37800 | kg | BTX Separation
60 | 1 | Cotton straw | Input | 2500 | kg/h | biorefinery process | Sub 1
60 | 2 | Fertilizer | Input | 61 | kg/h | biorefinery process | Sub 1
60 | 3 | Air | Input | 3697 | kg/h | biorefinery process | Sub 1
60 | 4 | Sulfuric acid (98 wt%) | Input | 77 | kg/h | biorefinery process | Sub 1
60 | 5 | Process water | Input | 1323 | kg/h | biorefinery process | Sub 1
60 | 6 | Diesel for Feedstock collection | Input | 550 | MJ/h | biorefinery process | Sub 1
60 | 7 | Electricity | Input | 2889 | MJ/h | biorefinery process | Sub 1
60 | 8 | Cooling water from river (20 °C) | Input | 1344 | m3 h−1 | biorefinery process | Sub 1
60 | 9 | CO2 (biogenic) | Output | 1542 | kg/h | biorefinery process | Sub 1
60 | 10 | N2 | Output | 2847 | kg/h | biorefinery process | Sub 1
60 | 11 | Steam | Output | 315 | kg/h | biorefinery process | Sub 1
60 | 12 | Ash | Output | 143 | kg/h | biorefinery process | Sub 1
60 | 13 | Process water | Input | 1527 | kg h | biorefinery process | Sub 2
60 | 14 | Activated carbon | Input | 3 | kg h | biorefinery process | Sub 2
60 | 15 | Calcium hydroxide | Input | 340 | kg h | biorefinery process | Sub 2
60 | 16 | Hydrochloric acid (32 wt%) | Input | 3 | kg h | biorefinery process | Sub 2
60 | 17 | Ethyl acetate | Input | 20 | kg h | biorefinery process | Sub 2
60 | 18 | Electricity | Input | 598 | MJ h | biorefinery process | Sub 2
60 | 19 | Steam (6 bar) | Input | 861 | MJ h | biorefinery process | Sub 2
60 | 20 | Cooling water from river (20 Â°C) | Input | 4.3 | mÂ³ h | biorefinery process | Sub 2
60 | 21 | Waste liquid | Output | 2795 | kg h | biorefinery process | Sub 2
60 | 22 | Solid waste | Output | 429 | kg h | biorefinery process | Sub 2
60 | 23 | Levoglucosan | Output | 369 | kg h | biorefinery process | Sub 2
60 | 24 | Process water | Input | 59 | kg h[-] | biorefinery process | Sub 3
60 | 25 | Sodium hydroxide | Input | 35 | kg h[-] | biorefinery process | Sub 3
60 | 26 | Phenol | Input | 172 | kg h[-] | biorefinery process | Sub 3
60 | 27 | Formaldehyde (37 wt%) | Input | 604 | kg h[-] | biorefinery process | Sub 3
60 | 28 | Electricity | Input | 72 | MJ h[-] | biorefinery process | Sub 3
60 | 29 | Steam (6 bar) | Input | 132 | MJ h[-] | biorefinery process | Sub 3
60 | 30 | Renewable phenol resin | Output | 1045 | kg h[-] | biorefinery process | Sub 3
60 | 31
60 | 32 | Calcium oxide | Input | 24 | kg h | biorefinery process | Sub 4
60 | 33 | Methanol | Input | 142 | kg h | biorefinery process | Sub 4
60 | 34 | Electricity | Input | 367 | MJ h | biorefinery process | Sub 4
60 | 35 | Steam (6 bar) | Input | 2850 | MJ h | biorefinery process | Sub 4
60 | 36 | Cooling water from river (20 Â°C) | Input | 34 | mÂ³ h | biorefinery process | Sub 4
60 | 37 | Waste liquid | Output | 740 | kg h | biorefinery process | Sub 4
60 | 38 | Solid waste | Output | 264 | kg h | biorefinery process | Sub 4
60 | 39 | Deicer | Output | 37 | kg h | biorefinery process | Sub 4
63 | 1 | Biomass | Input | 6.74 | kg | Biomass-Derived FDCA
63 | 2 | THF | Input | 0.06 | kg | Biomass-Derived FDCA
63 | 3 | H2SO4 | Input | 0.21 | kg | Biomass-Derived FDCA
63 | 4 | Heavy oil | Input | 0.03 | kg | Biomass-Derived FDCA
63 | 5 | Ca(OH)2 | Input | 0.07 | kg | Biomass-Derived FDCA
63 | 6 | NaCl | Input | 0.05 | kg | Biomass-Derived FDCA
63 | 7 | H2 | Input | 0.07 | kg | Biomass-Derived FDCA
63 | 8 | O2 | Input | 1.43 | kg | Biomass-Derived FDCA
63 | 9 | Heat (MJ); natural gas | Input | 1.42 | MJ | Biomass-Derived FDCA
63 | 10 | Electricity (MJ); natural gas | Input | 7.02 | MJ | Biomass-Derived FDCA
63 | 11 | FDCA | Output | 1 | kg | Biomass-Derived FDCA
63 | 12 | 1,5-PDO | Output | 0.65 | kg | Biomass-Derived FDCA
63 | 13 | Activated carbon | Output | 0.63 | kg | Biomass-Derived FDCA
63 | 14 | Ash | Output | 0.68 | kg | Biomass-Derived FDCA
63 | 15 | CO2 | Output | 1.52 | kg | Biomass-Derived FDCA
63 | 16 | Gypsum | Output | 0.17 | kg | Biomass-Derived FDCA
63 | 17 | Coke | Output | 0.06 | kg | Biomass-Derived FDCA
63 | 18 | H2O | Output | 0.001 | m³ | Biomass-Derived FDCA
63 | 19
63 | 20
63 | 21
63 | 22 | H2O | Input | 0.00034 | m³ | Biomass-Derived TPA
63 | 23 | AA | Input | 0.05 | kg | Biomass-Derived TPA
63 | 24 | chemical factory (p) | Input | 4.0 × 10−10 | p | Biomass-Derived TPA
63 | 25 | Electricity | Input | 0.47 | kWh | Biomass-Derived TPA
63 | 26 | Heat (natural gas) | Input | 0.46 | MJ | Biomass-Derived TPA
63 | 27 | Heat (other than natural gas) | Input | 1.2 | MJ | Biomass-Derived TPA
63 | 28 | N2 | Input | 0.049 | kg | Biomass-Derived TPA
63 | 29 | NaOH | Input | 0.0015 | kg | Biomass-Derived TPA
63 | 30 | steam | Input | 0.64 | kg | Biomass-Derived TPA
63 | 31 | H2O | Input | 0.43 | kg | Biomass-Derived TPA
63 | 32 | xylene | Input | 0.66 | kg | Biomass-Derived TPA
63 | 33 | TPA | Output | 1 | kg | Biomass-Derived TPA
63 | 34 | Hydrocarbons | Output | 0.00038 | kg | Biomass-Derived TPA
63 | 35 | NMVOC | Output | 0.00011 | kg | Biomass-Derived TPA
63 | 36 | Particulates (<2.5 μm) | Output | 2e-05 | kg | Biomass-Derived TPA
63 | 37 | Particulates (>10 μm) | Output | 3e-05 | kg | Biomass-Derived TPA
63 | 38 | Particulates (>2.5 μm, <10 μm) | Output | 4e-05 | kg | Biomass-Derived TPA
63 | 39 | H2O | Output | 0.00022 | m³ | Biomass-Derived TPA
63 | 40 | Incineration residue | Output | 0.006 | kg | Biomass-Derived TPA
63 | 41 | hazardous waste | Output | 0.0002 | kg | Biomass-Derived TPA