## Neo4j
No. | Question | Reference result | GraphCypherQAChain | Cypher query | Can it be retrieved successfully? | GraphCypherQAChain with similarity search | Can it be retrieved successfully?
1 | How many reference products are in the Chemical sector? List all of them. | Methanol, formic acid, ethylene, ethylene oxide, ethylene glycol, acetic acid, propylene, propylene oxide, propylene glycol, lactic acid, acrylic acid, acrolein, acrylonitrile, succinic acid, butanol, 1,3-butadiene, itaconic acid, xylitol, furfural, levulinic acid, FDCA, citric acid, sorbitol, and p-xylene. | There are 24 reference products in the Chemical sector. They are p-Xylene, Sorbitol, Citric acid, FDCA, Levulinic acid, Furfural, Xylitol, Itaconic acid, 1,3-Butadiene, Butanol, Succinic acid, Acrylonitrile, Acrolein, Acrylic acid, Lactic acid, Propylene glycol, Propylene oxide, Propylene, Acetic acid, Ethylene glycol, Ethylene oxide, Ethylene, Formic acid, and Methanol. |  | Yes | There are 24 reference products in the Chemical sector. They are p-Xylene, Sorbitol, Citric acid, FDCA, Levulinic acid, Furfural, Xylitol, Itaconic acid, 1,3-Butadiene, Butanol, Succinic acid, Acrylonitrile, Acrolein, Acrylic acid, Lactic acid, Propylene glycol, Propylene oxide, Propylene, Acetic acid, Ethylene glycol, Ethylene oxide, Ethylene, Formic acid, and Methanol. | Yes
2 | What is the Global warming potential results with unit for methanol production according to the 'CML 2001' method?" | According to the CML 2001 method, the global warming potential results for methanol production are: coal gasification technology (CGT) – 17,700 kg CO₂-eq/t, coal coking technology (CCT) – 2,890 kg CO₂-eq/t, coke oven gas (COG) route – 1,200.8 kg CO₂-eq/t, coal route – 1,643.5 kg CO₂-eq/t, natural gas route – 915.4 kg CO₂-eq/t, coal-CH₃OH – 3.09 kg CO₂-eq/kg, NG-CH₃OH – 0.84 kg CO₂-eq/kg, PV/CCU-CH₃OH – 1.04 kg CO₂-eq/kg, and sugarcane bagasse-based pathway – 2.284 kg CO₂-eq/kg. | I don't know the answer. |  | No | Global warming potential: 17700.0 kg CO₂-eq/t, 2.284 kg CO₂-eq/kg, 1.04 kg CO₂-eq/kg, 0.84 kg CO₂-eq/kg, 3.09 kg CO₂-eq/kg, 915.4 kg CO₂-eq/t, 1643.5 kg CO₂-eq/t, 1200.8 kg CO₂-eq/t, and 2890.0 kg CO₂-eq/t. | Yes
3 | List all flows associated with the Methanol production through the coal gasification pathway. | In the coal gasification to methanol (CGTM) pathway, producing 1 tonne of methanol requires 1.23 t of synthetic gas, 825 kWh of electricity, 1 t of NaOH (10%), and 14.2 kg of water, while generating 0.07 t of flue gas and 0.266 t of effluents as outputs. | I don't know the answer. |  | No | The flows associated with methanol production through the Coal Gasification to MeOH (CGTM) pathway are as follows: output flows include 0.266 t of effluents, 0.07 t of flue gas, and 1.0 t of methanol; input flows include 14.2 kg of water, 1.0 t of 10% NaOH, 825.0 kWh of electricity, and 1.23 t of synthetic gas. | Yes
4 | List all papers published in 2018 for the FDCA production. | Environmental sustainability assessment of HMF and FDCA production from lignocellutosic biomass through life cycle assessment (LCA) | I don't know the answer. |  | No | The paper titled "Environmental sustainability assessment of HMF and FDCA production from lignocellutosic biomass through life cycle assessment (LCA)". | Yes
5 | List all papers with geographic location in China. | The dataset contains the following papers in China: Carbon footprint evaluation of coal-to-methanol chain with the hierarchical attribution management and life cycle assessment; Comparative environmental assessment of methanol production technologies: A cradle-to-gate life cycle analysis; Life-cycle assessment for coal-based methanol production in China; Comprehensive analysis of environmental impacts and energy consumption of biomass-to-methanol and coal-to-methanol via life cycle assessment; Life cycle assessment and economic analysis of methanol production from coke oven gas compared with coal and natural gas routes; LCA comparison analysis for two types of H₂ carriers: Methanol and ammonia; Life cycle assessment of corn- and cassava-based ethylene production; Comparative Life Cycle Assessment of Energy Consumption, Pollutant Emission, and Cost Analysis of Coal/Oil/Biomass to Ethylene Glycol; Advancing development of biochemicals through the comprehensive evaluation of bio-ethylene glycol; Environmental Burdens of China's Propylene manufacturing: Comparative life-cycle assessment and scenario analysis; Life cycle assessment of primary energy demand and greenhouse gas (GHG) emissions of four propylene production pathways in China; Renewable butadiene: A case for hybrid processing via bio- and chemo-catalysis; and Techno-economic analysis and environmental impact assessment of citric acid production through different recovery methods. | "Life cycle assessment of primary energy demand and greenhouse gas (GHG) emissions of four propylene production pathways in China" and "Environmental Burdens of China's Propylene manufacturing: Comparative life-cycle assessment and scenario analysis" are papers with a geographic location in China. |  | Yes | Paper_title: Techno-economic analysis and environmental impact assessment of citric acid production through different recovery methods, Renewable butadiene: A case for hybrid processing via bio- and chemo-catalysis, Life cycle assessment of primary energy demand and greenhouse gas (GHG) emissions of four propylene production pathways in China, Environmental burdens of China's propylene manufacturing: comparative life-cycle assessment and scenario analysis, Advancing development of biochemicals through the comprehensive evaluation of bio-ethylene glycol, Comparative life cycle assessment of energy consumption, pollutant emission, and cost analysis of coal/oil/biomass to ethylene glycol, Life cycle assessment of corn- and cassava-based ethylene production, LCA comparison analysis for two types of H2 carriers: methanol and ammonia, Life cycle assessment and economic analysis of methanol production from coke oven gas compared with coal and natural gas routes, Comprehensive analysis of environmental impacts and energy consumption of biomass-to-methanol and coal-to-methanol via life cycle assessment. | Yes
6 | Which activities produce methanol and in which geography? | The methanol production locations in the dataset are predominantly in China, with other reported sites including Southern Brazil, Spain, Republic of Korea, Western Europe (Germany), Poland, United States, East Java (Indonesia), Japan, European Union/Europe, Xinjiang Autonomous Region (China), Brazil, Northern Sweden and Italy, and Korea, while several entries do not specify a location | I don't know the answer. |  | No | Methanol production activities are located in China, Southern Brazil, and some locations that are not mentioned. | Yes
7 | List all flows associated with the ethylene production through the CO2-based pathway. | In the CO₂-to-ethylene (cascade conversion) pathway, producing 1 kg of ethylene requires 3.14 kg of CO₂ feed, 0.002 kg of electrolyte, 3.9 kg of water makeup, and 163 kg of electricity, with ethylene as the sole output at 1 kg. | I don't know the answer. |  | No | The flows associated with the Ethylene production through the CO2-to-ethylene (cascade conversion) pathway are as follows: Ethylene (1.0 kg) as an output flow, and the input flows include Electricity (163.0 kg), Water makeup (3.9 kg), Electrolute (0.002 kg), and CO2 feed (3.14 kg). | Yes
8 | What are the Global Warming Potential (GWP) result values for methanol, using kg CO₂-eq/kg as the indicator unit? | Here are all the Global Warming Potential (GWP) results for methanol using kg CO₂-eq/kg as the indicator unit: 0.809, 0.525, 0.23, 19.5, 8.74, 17.7, 2.9, 2.28, 10.7, 64.4, 87.53, 0.81, 1.5, 1.7, 3.09, 0.84, 1.04, 7.19, 6.21, 5.27, 1.32, 76.85, 339, 2.284, 2.36, 0.835, 0.605. | I don't know the answer. |  | No | The LCIA result values for Methanol, using kg CO2-eq/kg as the indicator unit for Global warming potential, are 0.605, 0.835, 2.36, 2.284, 339.0, 76.85, 1.32, 5.27, 6.21, and 7.19. | Yes
9 | List all papers published in 2019 about Formic acid. | "From Laboratory to Industrial Scale: A Prospective LCA for Electrochemical Reduction of CO2 to Formic Acid" and "System-level analysis and life cycle assessment of CO2 and fossil-based formic acid strategies" | I don't know the answer. |  | No | I don't know the answer. | No
10 | How many papers use 1 kg as the functional unit? | A total of 63 papers. | 63 papers use 1 kg as the functional unit. |  | Yes | 63 papers use 1 kg as the functional unit. | Yes
11 | List all input and output data of ethylene production through the wood fermentation pathway. | In the wood fermentation pathway for ethylene production, the inputs are 1.7 t of pure ethanol, 0.2 MWel of electricity, 0.7 MW (HHV) of external fuel, and 1.2 MW of MP steam. The outputs are 1 t of polymer-grade ethylene, along with 408,000 g of fossil CO₂, 1,280 g of NOx, 17.1 g of SO₂, 0.1 g of HC, 78.7 g of CO, 245.6 g of CH₄, 64,400 g of biogenic CO₂, 5,970 g of ethylene (other stream), and 1.9 g of ethane. | I don't know the answer. |  | No | Ethan (1.9 g), Ethylene (5970.0 g), Biogenic CO2 (64400.0 g), CH4 (245.6 g), CO (78.7 g), HC (0.1 g), SO2 (17.1 g), NOx (1280.0 g), Fossil CO2 (408000.0 g), Ethylene (polymergrade) (1.0 t) are output data of Ethylene production through the Wood Fermentation pathway. | Yes
12 | How many papers use Cradle-to-grave as a system boundary? | 5 papers | 5 papers use Cradle-to-grave as a system boundary. |  | Yes | 5 papers use Cradle-to-grave as a system boundary. | Yes
13 | List all impact indicator values for the paper 'Life-cycle assessment for coal-based methanol production in China'. | Coal gasification technology (CGT): 17700 kg CO2-eq/t; Coal coking technology (CCT): 2890 kg CO2-eq/t. | I don't know the answer. |  | No | I don't know the answer. | No
14 | What are the system boundary, functional unit, and geographic location for the paper ‘Life-cycle assessment for coal-based methanol production in China’? | System boundary: cradle-to-gate, functional unit: 1.0 tonne of methanol, and geographic location: China. | The system boundary is cradle-to-gate, the functional unit is 1.0 tonne of methanol, and the geographic location is China. |  | Yes | The system boundary is cradle-to-gate, the functional unit is 1.0 tonne of methanol, and the geographic location is China. | Yes
15 | What the authors and doi for the paper ‘Life-cycle assessment for coal-based methanol production in China’? | Authors: Li et al; DOI: https://doi.org/10.1016/j.jclepro.2018.04.051 | The authors for the paper 'Life-cycle assessment for coal-based methanol production in China' are listed as 'Life-cycle assessment for coal-based methanol production in China', and the DOI is https://doi.org/10.1016/j.jclepro.2018.04.051. |  | Yes | Li et al. are the authors of the paper, and the DOI is https://doi.org/10.1016/j.jclepro.2018.04.051. | Yes
16 | List all papers that use 1 kg of lactic acid as a functional unit. | The dataset contains the following papers: Life cycle analysis of renewable natural gas and lactic acid production from waste feedstocks; Environmental hotspots of lactic acid production systems; Biological valorization of natural gas for the production of lactic acid: Techno-economic analysis and life cycle assessment; Relay photo/thermal catalysis enables efficient cascade upgrading of sugars to lactic acid: Mechanism study and life cycle assessment; Life cycle assessment of fermentative production of lactic acid from bread waste based on process modelling using pinch technology; Life cycle and economic assessment of sugarcane bagasse valorization to lactic acid; Valorization of sugarcane bagasse to lactic acid: Life cycle assessment and Techno-economic evaluation in Indian scenario; Sustainable Lactic Acid Production from Lignocellulosic Biomass; Environmental and economic assessment of lactic acid production from glycerol using cascade bio- and chemocatalysis. | [{'paper_title': 'Life cycle analysis of renewable natural gas and lactic acid production from waste feedstocks'}, {'paper_title': 'Environmental hotspots of lactic acid production systems'}, {'paper_title': 'Biological valorization of natural gas for the production of lactic acid: Techno-economic analysis and life cycle assessment'}, {'paper_title': 'Relay photo/thermal catalysis enables efficient cascade upgrading of sugars to lactic acid: Mechanism study and life cycle assessment'}, {'paper_title': 'Life cycle assessment of fermentative production of lactic acid from bread waste based on process modelling using pinch technology'}, {'paper_title': 'Life cycle and economic assessment of sugarcane bagasse valorization to lactic acid'}, {'paper_title': 'Valorization of sugarcane bagasse to lactic acid: Life cycle assessment and Techno-economic evaluation in Indian scenario'}, {'paper_title': 'Sustainable Lactic Acid Production from Lignocellulosic Biomass'}, {'paper_title': 'Environmental and economic assessment of lactic acid production from glycerol using cascade bio- and chemocatalysis'}] |  | Yes | Paper_title: Life cycle analysis of renewable natural gas and lactic acid production from waste feedstocks, Environmental hotspots of lactic acid production systems, Biological valorization of natural gas for the production of lactic acid: techno-economic analysis and life cycle assessment, Relay photo/thermal catalysis enables efficient cascade upgrading of sugars to lactic acid: mechanism study and life cycle assessment, Life cycle assessment of fermentative production of lactic acid from bread waste based on process modelling using pinch technology, Life cycle and economic assessment of sugarcane bagasse valorization to lactic acid, Valorization of sugarcane bagasse to lactic acid: life cycle assessment and techno-economic evaluation in Indian scenario, Sustainable lactic acid production from lignocellulosic biomass, Environmental and economic assessment of lactic acid production from glycerol using cascade bio- and chemocatalysis. | Yes
17 | Which impact indicator values are assessed using the CML2001 method for Acrylic acid? | ['Case 1: 3877.00 kg CO2-eq./tonne', 'Case 2: 5525.0 kg CO2-eq./tonne', 'Case 3: 5528.65 kg CO2-eq./tonne', 'Case 4: 4756.04 kg CO2-eq./tonne', 'Case 5: 4648.08 kg CO2-eq./tonne', 'Case 6: 1094.5 kg CO2-eq./tonne', 'Case 7: 1790.43 kg CO2-eq./tonne', 'Case 8: 2486.05 kg CO2-eq./tonne', 'Case 9: 3181.67 kg CO2-eq./tonne', 'Case 10: 1673.45 kg CO2-eq./tonne'] | I don't know the answer. |  | No | I don't know the answer. | No
18 | What are the impact indicator values and units for xylitol? | The impact indicator values for xylitol are 1.807, 1.385, 8.68, 3.83, 3.59, and 38.6 kg CO₂-eq/kg for 1 kg of xylitol; 14.548, 3.59, 38.6, and 10.7783 kg CO₂-eq/kg for 1 t of xylitol; and 1.476 and 5.288 kg CO₂-eq/kg for 1 g of xylitol. | I don't know the answer. |  | No | Global warming potential: 5.288 kg CO₂-eq/kg, 1.476 kg CO₂-eq/kg, 5.288 kg CO₂-eq/kg, 1.476 kg CO₂-eq/kg, 10.7783 kg CO₂-eq/kg, 38.6 kg CO₂-eq/kg, 3.59 kg CO₂-eq/kg, 14.548 kg CO₂-eq/kg, 38.6 kg CO₂-eq/kg, 3.59 kg CO₂-eq/kg. | Yes
19 | List all inventory data of Lactic acid production through the Sugarcane bagasse-based pathway. | For the Sugarcane bagasse-based pathway of the lactic acid production, the inputs include 0.59 kg of H₂SO₄, 1.31 kg of calcium lactate, and 16 kg of fermented broth. The outputs are 1.08 kg of lactic acid, 16 kg of water, and 0.82 kg of gypsum. | For the Sugarcane bagasse-based pathway of the lactic acid production, the inputs include 0.59 kg of H₂SO₄, 1.31 kg of calcium lactate, and 16 kg of fermented broth. The outputs are 1.08 kg of lactic acid, 16 kg of water, and 0.82 kg of gypsum. |  | Yes | For the Sugarcane bagasse-based pathway of the lactic acid production, the inputs include 0.59 kg of H₂SO₄, 1.31 kg of calcium lactate, and 16 kg of fermented broth. The outputs are 1.08 kg of lactic acid, 16 kg of water, and 0.82 kg of gypsum. | Yes
20 | How many papers are in the database? | There are 107 papers in the database. | There are 107 papers in the database. |  | Yes | There are 107 papers in the database. | Yes
21 | How many papers are there on methanol and ethylene in the ‘Chemical’ sector, and what is their total number for each? | Methanol: 17 papers; Ethylene: 7 papers | I don't know the answer. |  | No | There are 17 papers on Methanol and 7 papers on Ethylene in the 'Chemical' sector. | Yes
22 | Which activities produce Succinic acid and in which geography? | Succinic acid production activities are reported in Louisiana, USA, Campania Region, Southern Italy, Brazil (four cases), UK, France, and India, with one case where the geographic location is not mentioned. | Succinic acid production occurs in the UK, Brazil, Campania Region in Southern Italy, and Louisiana, USA. |  | Yes | Succinic acid production activities are located in Louisiana, USA; Campania Region, Southern Italy; Brazil; UK; and an unspecified location. | Yes
23 | Which paper reports the lowest Global Warming Potential (GWP) result for methanol production using kg CO₂-eq/kg as the indicator unit? | "Comparative environmental assessment of methanol production technologies: A cradle-to-gate life cycle analysis" reports the lowest Global warming potential result: 0.23 kg CO₂-eq/kg | I don't know the answer. |  | No | The paper "Comparative environmental assessment of methanol production technologies: A cradle-to-gate life cycle analysis" reports the lowest Global warming potential result for Methanol production with a value of 0.23 kg CO2-eq/kg. | No
24 | List all inventory data of 1,3-Butadiene production through the Naphtha cracking pathway. | The production of 1 t of 1,3-butadiene via the naphtha cracking pathway requires 22.2 t of naphtha and 200 GJ of energy, yielding co-products including 7 t of ethylene, 3.22 t of propylene, 2.89 t of aromatics and C₄, 3 t of CH₄, 0.222 t of H₂, 2.44 t of other products, 2.44 t of losses and blackflows, and 13.3 t of CO₂. | The inventory data for 1,3-Butadiene production through the Naphtha cracking pathway includes the following output flows: 1,3-BD (1.0 t), CO2 (13.3 t), Losses&blackflows (2.44 t), Other (2.44 t), H2 (0.222 t), CH4 (3.0 t), Aromatics and C4 (2.89 t), Propylene (3.22 t), and Ethylene (7.0 t). Additionally, there is an input flow of Energy amounting to 200.0 GJ. |  | Yes | The inventory data for 1,3-Butadiene production through the Naphtha cracking pathway includes the following output flows: 1,3-BD (1.0 t), CO2 (13.3 t), Losses&blackflows (2.44 t), Other (2.44 t), H2 (0.222 t), CH4 (3.0 t), Aromatics and C4 (2.89 t), Propylene (3.22 t), and Ethylene (7.0 t). Additionally, there is an input flow of Energy amounting to 200.0 GJ. | Yes
25 | List all input and output data of the FDCA production via the Electrochemical production pathway. Give me the reference paper title for the data. | The production of 100 t of FDCA via the electrochemical pathway requires 270.48 kg of KOH, 504,884.5 kg and 4,763.88 kg of water, 98.77 kg of Co₆.₄Ni, 159,840 kWh of electricity, 85,073.6 kg of HMF, and 495.427 kg of sulphuric acid, yielding 3,946.4 kg of hydrogen and 489,644 kg of wastewater as co-products. Reference paper: 'Technoeconomic and Life-Cycle Assessment for Electrocatalytic Production of Furandicarboxylic Acid' | The input and output data for FDCA production via the electrochemical production pathway are as follows: inputs include 4,763.88 kg of water, 495.427 kg of sulphuric acid, 85,073.6 kg of HMF, 159,840.0 kWh of electricity, 98.77 kg of Co6.4Ni, 504,884.5 kg of water, and 270.48 kg of KOH. Outputs include 489,644.0 kg of wastewater, 3,946.4 kg of hydrogen, and 100.0 t of FDCA. The reference paper title for this data is "Technoeconomic and Life-Cycle Assessment for Electrocatalytic Production of Furandicarboxylic Acid." |  | Yes | The paper titled "Technoeconomic and Life-Cycle Assessment for Electrocatalytic Production of Furandicarboxylic Acid" provides the following input and output data for FDCA production via the electrochemical pathway: input data include 4,763.88 kg of water, 495.427 kg of sulphuric acid, 85,073.6 kg of HMF, 159,840.0 kWh of electricity, 98.77 kg of Co6.4Ni, 504,884.5 kg of water, and 270.48 kg of KOH; output data include 489,644.0 kg of wastewater, 3,946.4 kg of hydrogen, and 100.0 t of FDCA. | Yes
26 | Do you have inventory data for ethylene production from the conversion of empty fruit bunches? | The production of 1 kg of bioethylene requires 1.77 kg of ethanol, 0.57 kg of NaOH, 0.237 kg of water, 0.261 kWh of electricity, 3.76 MJ of heat, and 0.23 kg of catalyst, yielding 1.35 kg of water, 0.045 kg of waste ethylene, 0.036 kg of OH⁻, 0.042 kg of CO₃²⁻, 0.082 kg of Na⁺, 0.0053 kg of butene, and 0.0033 kg of acetaldehyde as co-products. | I don't know the answer. |  | No | Yes, I have inventory data for Ethylene production using the Empty fruit bunch (EFB)-based pathway. The output flows include Acetaldehyde (0.0033 kg), Butene (0.0053 kg), Na[+] (0.082 kg), CO3 2- (0.042 kg), OH[-] (0.036 kg), Ethylene (waste) (0.045 kg), H2O (1.35 kg), and Bioethylene (1.0 kg). The input flows are Catalyst (0.23 kg) and Heat (3.76 MJ). | Yes
27 | What is the global warming potential value for Ethylene glycol in the geographical location of China? | GWP results: 7538 kg CO2-eq/t/t and 0.8 t CO2-eq/t/t. | I don't know the answer. |  | No | The Global warming potential value for Ethylene glycol in geography China is 0.8 t CO2-eq/t and 7538.0 kg CO2-eq/t. | Yes
28 | Which activities produce Xylitol and in which geography? | Xylitol production in India and Denmark. | Xylitol production occurs in India and Denmark. |  | Yes | Xylitol production is involved in India and Denmark. | Yes
29 | List all cradle-to-gate global warming potential values for Propylene glycol. | Cradle-to-gate GWP results for propylene glycol: 4.8, 4.5, 1.85 kg CO2-eq/kg | I don't know the answer. |  | No | The Cradle-to-gate Global warming potential values for Propylene glycol are 1.85 kg CO2-eq/kg, 4.5 kg CO2-eq/kg, and 4.8 kg CO2-eq/kg. | Yes
30 | List all reference papers that use cradle-to-gate as the system boundary for Propylene glycol. | High-Value Propylene Glycol from Low-Value Biodiesel Glycerol: A Techno-Economic and Environmental Assessment under Uncertainty | I don't know the answer. |  | No | Paper_title: High-Value Propylene Glycol from Low-Value Biodiesel Glycerol: A Techno-Economic and Environmental Assessment under Uncertainty | Yes
31 | List all flows associated with the activity 'Lactic acid production' in the pathway 'Natural gas-to-LA pathway'. | The natural gas-to-LA pathway for producing 1 kg of lactic acid requires 3.02 kg of natural gas, 0.26 kg of ammonia, 0.11 kg of sodium hydroxide, 0.72 kg of calcium hydroxide, and 0.89 kg of makeup water, generating 5.02 kg of wastewater, 0.48 kg of solid waste, and 4.18 kg of direct carbon dioxide emissions as outputs. | The flows associated with the activity "Lactic acid production" in the "Natural gas-to-LA" pathway are as follows: output flows include 4.18 kg of direct carbon dioxide emissions, 0.48 kg of solid waste, 5.02 kg of wastewater, and 1.0 kg of lactic acid; input flows include 0.89 kg of makeup water, 0.72 kg of calcium hydroxide, 0.11 kg of sodium hydroxide, 0.26 kg of ammonia, and 3.02 kg of natural gas. |  | Yes | The flows associated with the activity "Lactic acid production" in the technical pathway "Natural gas-to-LA pathway" are as follows: 4.18 kg of direct carbon dioxide emissions, 0.48 kg of solid waste, 5.02 kg of wastewater, and 1.0 kg of lactic acid as outputs; and 0.89 kg of makeup water, 0.72 kg of calcium hydroxide, 0.11 kg of sodium hydroxide, 0.26 kg of ammonia, and 3.02 kg of natural gas as inputs. | Yes
32 | What are the global warming potential values and units for Acetic acid according to IPCC 2013? | According to IPCC 2013, the global warming potential values for acetic acid are 11.8 kg CO₂-eq/kg, 1.31 kg CO₂-eq/kg, 12.3 kg CO₂-eq/kg, 1.81 kg CO₂-eq/kg, and 1.31 kg CO₂-eq/kg. | I don't know the answer. |  | No | The Global warming potential values for Acetic acid according to IPCC 2013 GWP 100a are 1.31 kg CO2-eq/kg, 1.81 kg CO2-eq/kg, 12.3 kg CO2-eq/kg, 1.31 kg CO2-eq/kg, and 11.8 kg CO2-eq/kg. | Yes
33 | List all papers for Ethylene with geographic location in United States. | Comparative life cycle analysis on ethylene production from electrocatalytic reduction of carbon dioxide | I don't know the answer. |  | No | Paper_title: Comparative life cycle analysis on ethylene production from electrocatalytic reduction of carbon dioxide | Yes
34 | List all papers published in 2024 for Succinic Acid . | Life Cycle Analysis of Succinic Acid Production in the Brazilian Biorefinery Context | I don't know the answer. |  | No | The paper titled "Life Cycle Analysis of Succinic Acid Production in the Brazilian Biorefinery Context" was published in 2024 by Silva et al. You can find it at the following DOI: https://doi.org/10.3390/su16031234. | Yes
35 | List all system boundary types in the database. | Cradle-to-gate, Cradle-to-grave, Cradle-to-gate and Cradle-to-grave, Not mentioned, Gate-to-gate. | Cradle-to-gate, Cradle-to-grave, Cradle-to-gate and Cradle-to-grave, Not mentioned, Gate-to-gate. |  | Yes | Cradle-to-gate, Cradle-to-grave, Cradle-to-gate and Cradle-to-grave, Not mentioned, Gate-to-gate. | Yes
36 | List all input and output data of Propylene oxide production through the fossil-based pathway. | The production of 1 kg of propylene oxide via the fossil-based pathway requires inputs including 0.573 kg, 0.0002 kg, 0.000159 t·km, 0.393 t·km, 0.28314 kWh, 0.14531 m³, 0.09861 kg, 0.77258 kg, 0.13102 L, 0.928 kg, 0.689 kg, 0.000821 t·km, 0.00291 t·km, 0.0338 t·km, and 0.095 t·km. The outputs include 4.43E-05 kg, 0.00995 kg, 4.89E-05 kg, 0.000955 kg, 0.0128 kg, 1.26E-06 kg, 0.000923 kg, 0.00583 kg, 0.00133 kg, 0.000472 kg, 1 kg of propylene oxide, and 0.00142 kg. | I don't know the answer. |  | No | The output data of Propylene oxide production through the Petro-based pathway includes the following flows: Sodium hydroxide (0.00142 kg), Propylene oxide (1.0 kg), Propylene oxide (Air) (0.000472 kg), Phenols (0.00133 kg), NMVOC (0.00583 kg), Hydrocarbons (0.000923 kg), Chlorine (1.26e-06 kg), Carbon dioxide (0.0128 kg), Benzene, ethyl- (0.000955 kg), and Ammonia (4.89e-05 kg). | Yes
37 | Which activities produce Propylene and in which geography? | Propylene production; China. | I don't know the answer. |  | No | Propylene production activities take place in China. | Yes
38 | What is the technical pathway for Propylene production in China? | Propane dehydrogenation (PDH) pathway; Coal to olefin (CTO) pathway; Steam cracking (SC) pathway; catalytic cracking (CC) pathway; Methanol-to-olefins (MTO) pathway; Methanol-topropylene (MTP) pathway | I don't know the answer. |  | No | I don't know the answer. | No
39 | What are the Global warming potential results with the unit for ethylene according to the 'TRACI' method?" | ['Naphtha: 198 kg CO2-eq.', 'Ethane: 167 kg CO2-eq.', 'Ethanol: 268 kg CO2-eq.'] | I don't know the answer. |  | No | 268.0 kg CO2-eq. (millions), 167.0 kg CO2-eq. (millions), 198.0 kg CO2-eq. (millions) are the LCIA result values for Ethylene according to the 'TRACI' method. | Yes
40 | List all papers published in 2021 about Acrylic acid. | Paper title: 'Sustainable Production of Acrylic Acid via 3-Hydroxypropionic Acid from Lignocellulosic Biomass' | I don't know the answer. |  | No | The paper titled "Sustainable Production of Acrylic Acid via 3-Hydroxypropionic Acid from Lignocellulosic Biomass". | Yes
41 | What are the global warming potential values with units for Ethylene oxide according to CML 2001? | -0.5 kg CO2-eq/kg; 3.62 kg CO2-eq/kg; 4.11 kg CO2-eq/kg | I don't know the answer. |  | No | I don't know the answer. | No
42 | What are the system boundary, functional unit, and geographic location for the paper ‘Sustainable Lactic Acid Production from Lignocellulosic Biomass’? | System boundary: cradle-to-gate, functional unit: 1.0 kg of lactic acid, and geographic location: the United States. | The system boundary is cradle-to-gate, the functional unit is 1.0 kg of lactic acid, and the geographic location is the United States. |  | Yes | The system boundary is cradle-to-gate, the functional unit is 1.0 kg of lactic acid, and the geographic location is the United States. | Yes
43 | The author and the publication year of the paper titled 'Sustainable Lactic Acid Production from Lignocellulosic Biomass’? | The author of the paper titled 'Sustainable Lactic Acid Production from Lignocellulosic Biomass' is Li et al., the publication year is 2021 | Li et al. authored the paper titled 'Sustainable Lactic Acid Production from Lignocellulosic Biomass', but the publication year is not provided. |  | Yes | The author of the paper titled 'Sustainable Lactic Acid Production from Lignocellulosic Biomass' is Li et al., but the publication year is not provided. | Yes
44 | What are the global warming potential values and units for p-Xylene through the Starch-based pathway? | 1660.0 kg CO2-eq/t | I don't know the answer. |  | No | The Global warming potential value for p-Xylene through the Oak-based pX pathway is 1660.0 kg CO2-eq/t. | Yes
45 | List all papers for Xylitol. | Sugarcane bagasse valorization to xylitol: Techno-economic and life cycle assessment'; 'Life cycle assessment of an integrated xylitol biorefinery with value-added co-products'; 'Life cycle assessment of fermentative xylitol production from wheat bran: A comparative evaluation of sulphuric acid and chemical-free wet air oxidation-based pretreatment.' | "Life cycle assessment of fermentative xylitol production from wheat bran: A comparative evaluation of sulphuric acid and chemical-free wet air oxidation-based pretreatment," "Life cycle assessment of fermentative xylitol production from wheat bran: A comparative evaluation of sulphuric acid and chemical-free wet air oxidation-based pretreatment," "Life cycle assessment of an integrated xylitol biorefinery with value-added co-products." |  | Yes | "Life cycle assessment of fermentative xylitol production from wheat bran: A comparative evaluation of sulphuric acid and chemical-free wet air oxidation-based pretreatment," "Life cycle assessment of fermentative xylitol production from wheat bran: A comparative evaluation of sulphuric acid and chemical-free wet air oxidation-based pretreatment," "Life cycle assessment of an integrated xylitol biorefinery with value-added co-products." | Yes
46 | What are the impact indicator values and their units for ‘1,3-Butadiene’ assessed using the ReCiPe method? | 2.04, 2.13, and 1.49 t CO2-eq/t | I don't know the answer. |  | No | The impact indicator values for 1,3-Butadiene assessed using the ReCiPe method are 1.49 t CO2-eq/t, 2.13 t CO2-eq/t, and 2.04 t CO2-eq/t. | Yes
47 | List all input and output data of the Itaconic acid production based on the Wheat straw-based pathway. | The wheat straw-based pathway for producing 2,203 t of itaconic acid requires inputs of 26,605 t of straw wheat, 140,213 t of water, 27,496 t of steam, 118 t of enzyme, 82,814 MWh of electricity, 89 t of NH₄NO₃, 148 t of CaCl₂, 3 t of KH₂PO₄, 33 t of NH₃, 668 t of glucose, 2,928 t of NaOH, 745,433 t of biomass residues, and 234,383 t of air, yielding 781 t of biogenic CO₂, 2,259 t of air, 23,995 t of organic amendment, and 167,807 m³ of effluent water. | The input data for the Itaconic acid production based on the Wheat straw-based pathway includes 234,383.0 t of Air, 2,230.0 MWh of Electricity, 69,814.0 t of Water, 745,433.0 t of Biomass residues, and an additional 115.0 MWh of Electricity. The output data includes 2,203.0 t of Itaconic acid, 167,807.0 m3 of Effluent water, 23,995.0 t of Organic amendment, 2,259.0 t of Air, and 781.0 t of CO2 biogenic. |  | Yes | The input and output data for itaconic acid production via the wheat straw-based pathway are as follows: input flows include 234,383.0 t of air, 2,230.0 MWh of electricity, 69,814.0 t of water, 745,433.0 t of biomass residues, and 115.0 MWh of electricity. Output flows: | Yes
48 | List all input and output data of the 1,3-Butadiene production based on the naphtha cracking. | The production of 1 t of 1,3-butadiene via naphtha cracking requires 22.2 t of naphtha and 200 GJ of energy, producing 7 t of ethylene, 3.22 t of propylene, 2.89 t of aromatics and C₄, 3 t of CH₄, 0.222 t of H₂, 2.44 t of other products, 2.44 t of losses and blackflows, and 13.3 t of CO₂ as co-products. | I don't know the answer. |  | No | The input and output data for 1,3-butadiene production based on the naphtha cracking pathway are as follows: the input includes 200.0 GJ of energy, while the outputs consist of 1.0 t of 1,3-butadiene, 13.3 t of CO₂, 2.44 t of losses and blackflows, and 2.44 t of other outputs. | Yes
49 | What sector names are included in the Sector? | Chemical | Chemical is included in the Sector. |  | Yes | Chemical is included in the Sector. | Yes
50 | List the inventory data of the Lactic acid production that uses Sugarcane bagasse as input feedstock. | The inventory data for the activity "Lactic acid production" with the technical pathway "Sugarcane bagasse-based pathway" includes the following output flows: 0.82 kg of Gypsum, 16.0 kg of Water, and 1.08 kg of Lactic acid. The input flows are 16.0 kg of Fermented broth, 1.31 kg of Calcium lactate, and 0.59 kg of H2SO4. | I don't know the answer. |  | No | The inventory data for the activity "Lactic acid production" with the technical pathway "Sugarcane bagasse-based pathway" includes the following output flows: 0.82 kg of Gypsum, 16.0 kg of Water, and 1.08 kg of Lactic acid. The input flows are 16.0 kg of Fermented broth, 1.31 kg of Calcium lactate, and 0.59 kg of H2SO4. | Yes